## HVAB_Parameters
HVAB Hover Test Parameter List
Data Type | Measurement Name | Data Source | Units | Positive Direction | Description
Constants
| ROTRAD | Constant | ft |  | Rotor radius, 5.54167 ft (66.5 in)
| SIGMA | Constant |  |  | Rotor solidity, 0.1033
| CHORD | Constant | in |  | Nominal blade chord, 5.45 in
Rotor/tunnel conditions
| RPM | Acquired | RPM | CCW from top | Rotor rotational speed
| MTIP | Derived |  |  | Hover tip Mach number
| COLL_SP | Acquired | deg | increasing blade pitch | Rotor collective setting from controller console
| PS | Derived | psfa | compression | Static pressure at tunnel centerline
| TSF | Derived | deg F | hotter | Tunnel static temperature
| RH | Derived | percent |  | Test section relative humidity
| RHO | Derived | slug/ft^3 |  | Air density
| CSND | Derived | ft/s |  | Test section speed of sound
| BPITCH1 | Acquired | deg | leading edge up | Blade 1 Pitch Angle
| BPITCH2 | Acquired | deg | leading edge up | Blade 2 Pitch Angle
| BPITCH3 | Acquired | deg | leading edge up | Blade 3 Pitch Angle
| BPITCH4 | Acquired | deg | leading edge up | Blade 4 Pitch Angle
| BPITCH | Derived | deg | leading edge up | Average of 4 blade pitch measurements
| FLAP1 | Acquired | deg | tip up | Blade 1 Flap Angle
| FLAP2 | Acquired | deg | tip up | Blade 2 Flap Angle
| FLAP3 | Acquired | deg | tip up | Blade 3 Flap Angle
| FLAP4 | Acquired | deg | tip up | Blade 4 Flap Angle
| FLAP | Derived | deg | tip up | Average of 4 blade flap measurements
| LAG1 | Acquired | deg | tip forward | Blade 1 Lag Angle
| LAG2 | Acquired | deg | tip forward | Blade 2 Lag Angle
| LAG3 | Acquired | deg | tip forward | Blade 3 Lag Angle
| LAG4 | Acquired | deg | tip forward | Blade 4 Lag Angle
| LAG | Derived | deg | tip forward | Average of 4 blade lag measurements
| THRUST | Derived | lbf | up | Corrected thrust from rotor balance
| TORQ | Derived | ft-lbf | CW from top | Corrected torque from rotor flex-coupling
| CT | Derived |  | up | Rotor balance thrust coefficient
| CTOS | Derived |  | up | Rotor balance thrust coefficient over solidity
| CP | Derived |  |  | Rotor power/torque coefficient from rotor balance
| CPOS | Derived |  |  | Rotor power/torque coefficient over solidity from rotor balance
| CPOS_ID | Derived |  |  | Ideal power coefficient over solidity
| FMERIT | Derived |  |  | Hover figure of merit