## B;Data Set Numbers
ASD-TR-69-15 (See DTIC AD0708742)
Part II-Test Data (Appendix III)
(Note: Harris edited version of page 3.)
Data is presented for the following propeller configurations tested as indicated below:
|  |  | Rig 4 | Rig 4 | Rig 4 | Rig 1
|  |  | Phase I | Phase II | Phase III
Prop Count | RELATED AIRCRAFT | PROPELLER | Walls Up | Walls Down | Walls Relocated | Walls Up
1 | XC-142A | 2FE16A3-4A | DS#1 | DS#6
2 | XC-142A | 2FE16A3-4A (with Tabs) |  | DS#7
3 | Fairchild Flying Boxcar (C-119) | 2J17G3-26R | DS#2 | DS#8
4 | XC-142A | Curtiss (156109A2P3) | DS#3
5 | XC-142A | 2FF16A1-4A (30,000 ft-lb shaft) |  | DS#9 | DS#23
6 | XC-142A | 2FF16A1-4A (15,000 ft-lb shaft) |  | DS#10
7 | XC-142A | SK59868-0 | DS#4 | DS#11
8 | XC-142A | SK59868-0R (Round Tip) |  | DS#12
9 | XC-142A | SK59868-12 (Cut Down, Square Tip) |  | DS#13
10 | XC-142A | SK59868-12R (Round Tip) |  | DS#14
11 | XC-142A | SK59868-18 (Cut Down Square Tip) |  | DS#15
12 | XC-142A | SK59868-18R (Round Tip) |  | DS#16
13 | Lockeed Constellation (C-121) | 6903A-0 (34E60 Hub) |  | DS#17
14 | Lockeed Constellation (C-121) | 6903A-0T (34E60 Hub New Twist) |  | DS#18
15 | Lockeed Constellation (C-121) | 6903A-0 (43E60 Hub) |  | DS#19
16 | Canadair CL-84 | 1498A2P3 |  | DS#20
17 | Research | 47 x 75 (Re-Twisted SK59868-0) |  | DS#21
18 | Research | 47 x 91 (0.832-Scale of 2FF16A1-4A) |  |  | DS#24
19 | Research | 47 x 92 |  |  | DS#25
20 | Research | 47 x 93 |  |  | DS#26
21 | Research | 47 x 94 |  |  | DS#27
22 | Research | 47 x 95 |  |  | DS#28
23 | Research | 47 x 96 |  |  | DS#29
24 | Research | 47 x 97 |  |  | DS#30
25 | Research | 47 x 121 |  |  | DS#31
26 | Research | 47 x 138 |  |  | DS#32
27 | Curtiss X-19 | 13166A10P3 |  |  |  | DS#34
28 | Whirl Stand | Calibrator | DS#5 | DS#22 | DS#33 | No Data
Note: The blade geometric shape for each of these blades is included in Appendix I of ASD-TR-69-15 Part I. The graphs are in the standard format of the time. The graphs give blade chord and airfoil thickness non-dimensionalized by propeller diameter versus blade radius station (r/R). Additionally, twist (i.e., beta) and the airfoil design Cl following NACA airfoil shape standards are provided versus radius station. See Abbott and von Doenhoff's book "Theory of Wing Sections."

## C;Propeller Configurations
ASD-TR-69-15 (See DTIC AD0708742)
Part II-Test Data (Appendix III)
(Note: Harris edited version of pages 4 and 5. Rearranged in order of test data page tabulations.)
LIST OF PROPELLER CONFIGURATIONS TESTED
Harris Grouping | Harris Data Set Number | Pages | Test Categories | Diameter (ft) | Number Blades | Activity Factor per Blade | Integrated Lift Coeff. CLi | NACA Airfoil Section | Twist 23% R-Tip (deg) | Blade Construction Details | Propeller Configuration Comments
|  |  | Rig #4 - Phase I, Walls Up |  |  |  |  | (See Note 1 Below)
Group # 1 | 1 | 8 thru 18 | 2FE16A3-4A | 15.625 | 4 | 86 | 0.475 | 16,64 | 29 | Fiberglass* | Original XC-142A Prop by Hamilton Standard | 0.14016 | 0.86
Group # 1 | 2 | 19 thru 32 | 2J17G3-26R | 14.917 | 4 | 122 | 0.459 | 16,64 | 35.2 | Steel Core & Shell | C-119 Production Prop | 0.19883 | 1.1647
Group # 1 | 3 | 34 thru 39 | 156109A2P3 | 15.5 | 4 | 109 | 0.482 | na | 37 | Fiberglass | Designed for XC-142A (by Curtiss??) | 0.17764 | 1.0813
Group # 1 | 4 | 40 thru 49 | SK59868-0 | 16.6 | 4 | 98 | 0.407 | 16,64 | 35 | Fiberglass* | Basic XC-142A SK59868-0 Blade | 0.15972 | 1.0412
Group # 1 | 5 | 52 thru 66 | Calibrator (Curtiss 836-14C2-18R1)(15,000 ft-lb shaft) | 13 | 4 | 98 | 0.5 | na | 32 | Hollow Steel | Standard Rig Calibrator (Low Torque Shaft) | 0.15972 | 0.81536
Rig #4 - Phase II, Walls Down
Group # 2-Part 1 | 6 | 68 thru 79 | 2FE16A3-4A | 15.625 | 4 | 86 | 0.475 | 16,64 | 29 | Fiberglass* | Original XC-142A Prop by Hamilton Standard | 0.14016 | 0.86
Group # 2-Part 1 | 7 | 80 thru 83 | 2FE16A3-4A (with tabs) | 15.625 | 4 | 86 | 0.475+ | 16,64 | 29 | Fiberglass* | (See Note 2 Below) | 0.14016 | 0.86
Group # 2-Part 1 | 8 | 84 thru 93 | 2J17G3-26R | 14.917 | 4 | 122 | 0.459 | 16,64 | 35.2 | Steel Core -Shell | C-119 Production Prop | 0.19883 | 1.1647
Group # 2-Part 1 | 9 | 94 thru 98 | 2FF16A1-4A (30,000 ft-lb shaft) | 15.625 | 4 | 105 | 0.5 | 16,64 | 35.5 | Fiberglass* | Redesigned XC-142A Prop by Hamilton Standard | 0.17112 | 1.05
Group # 2-Part 1 | 10 | 99 thru 107 | 2FF16A1-4A (15,000 ft-lb shaft) | 15.625 | 4 | 105 | 0.5 | 16,64 | 35.5 | Fiberglass* | Redesigned XC-142A Prop by Hamilton Standard | 0.17112 | 1.05
Group # 2-Part 2 | 11 | 108 thru 117 | SK59868 -0 | 16.6 | 4 | 98 | 0.407 | 16,64 | 35 | Fiberglass* | Alternate XC-142A SK59868-0 Blade Square Tip | 0.15972 | 1.0412
Group # 2-Part 2 | 12 | 118 thru 126 | SK59868 -0Round | 16.6 | 4 | 89 | 0.407 | 16,64 | 35 | Fiberglass* | Round Tip SK59868-0 | 0.14505 | 0.94554
Group # 2-Part 2 | 13 | 127 thru 135 | SK59868-12.22 | 15.625 | 4 | 109 | 0.476 | 16,64 | 30 | Fiberglass* | Cut Down SK59868-12.22 Square Tip | 0.17764 | 1.09
Group # 2-Part 2 | 14 | 136 thru 144 | SK59858-12.22Round | 15.625 | 4 | 99 | 0.476 | 16,64 | 30 | Fiberglass* | Round Tip SK59868-12.22 | 0.16134 | 0.99
Group # 2-Part 2 | 15 | 145 thru 153 | SK59868-17.22 | 15.208 | 4 | 115 | 0.497 | 16,64 | 28.3 | Fiberglass* | Cut Down SK59868-17.22 Square Tip | 0.18742 | 1.1193
Group # 2-Part 2 | 16 | 154 thru 162 | SK59868-17.22Round | 15.208 | 4 | 105 | 0.497 | 16,64 | 28.3 | Fiberglass* | Round Tip SK59868-17.22 | 0.17112 | 1.022
Group # 2-Part 3 | 17 | 163 thru 167 | 6903A-0 (34E60 hub (4-way) | 15.16 | 4 | 99 | 0.5 | 16 | 33.7 | Solid Dural | Lockheed Constellation (C-121) Production Blades in 4-Way Hub | 0.16134 | 0.96054
Group # 2-Part 3 | 18 | 168 thru 173 | 6903A-0T (34E60 hub 4-way) | 15.16 | 4 | 99 | 0.5 | 16 | 38.5 | Solid Dural | Twisted 6903A Blade in 4-Way Hub | 0.16134 | 0.96054
Group # 2-Part 3 | 19 | 174 thru 177 | 6903A-0 (43E60 hub 3-way) | 15.16 | Three | 99 | 0.5 | 16 | 33.7 | Solid Dural | Lockheed Constellation (C-121) Production Propeller (3-Way Hub) | 0.12101 | 0.96054
Group # 2-Part 3 | 20 | 178 thru 181 | 1490A2P3 | 14 | 4 | 90 | 0.498 | 65 | 39 | Fiberglass** | CL-84 Propeller | 0.14668 | 0.8064
Group # 2-Part 3 | 21 | 182 thru 190 | 47 x 75 | 16.602 | 4 | 98 | 0.407 | 16,64 | 28.4 | Fiberglass* | Twisted SK59868-0 | 0.15972 | 1.0413
Group # 2-Part 3 | 22 | 191 thru 220 | Calibrator (15,000 ft-lb shaft PLUS 30,000 ft-lb shaft) | 13 | 4 | 98 | 0.5 | na | 32 | Hollow Steel | Standard Rig Calibrator (Low & High Torque Shafts) | 0.15972 | 0.81536
Rig #4 - Phase III, Walls Relocated
Group # 3 | 23 | 222 thru 241 | 2FF16A1-4A plus some data locked at Beta = 10.6 deg | 15.625 | 4 | 105 | 0.5 | 16,64 | 35.5 | Fiberglass* | Redesigned XC-142A Prop by Hamilton Standard | 0.17112 | 1.05
Group # 3 | 24 | 242 thru 253 | 47 x 91 | 13 | 4 | 105 | 0.5 | 16,64 | 35.5 | Solid Dural | 0.832-Scale of 2FF16A1-4A | 0.17112 | 0.8736
Group # 3 | 25 | 254 thru 262 | 47 x 92 | 13 | 4 | 103 | 0.5 | 16 | 35.5 | Solid Dural | 47 x 91 Without Cuff | 0.16786 | 0.85696
Group # 3 | 26 | 263 thru 273 | 47 x 93 | 13 | 4 | 117 | 0.5 | 16,64 | 35.5 | Solid Dural | 117 Activity Factor 2FF16A1-4A | 0.19068 | 0.97344
Group # 3 | 27 | 274 thru 280 | 47 x 94 | 13 | 4 | 115 | 0.5 | 16 | 35.5 | Solid Dural | 47 x 93 Without Cuff | 0.18742 | 0.9568
Group # 3 | 28 | 281 thru 292 | 47 x 95 | 13 | 4 | 105 | 0.5 | 16,64 | 38.5 | Solid Dural | Twisted 47 x 91 0.832-Scale of 2FF16A1-4A | 0.17112 | 0.8736
Group # 3 | 29 | 293 thru 300 | 47 x 96 | 13 | 4 | 103 | 0.5 | 16 | 38.5 | Solid Dural | 47 x 95 Without Cuff | 0.16786 | 0.85696
Group # 3 | 30 | 301 thru 310 | 47 x 97 | 13 | 4 | 115 | 0.558 | 16 | 35.5 | Solid Dural | Recambered 47 x 94 | 0.18742 | 0.9568
Group # 3 | 31 | 311 thru 321 | 47 x 121 | 13 | 4 | 117 | 0.6 | 65 | 35.5 | Solid Dural with Fiberglass | 47 x 93 with NACA Series 65 Section for full radius | 0.19068 | 0.97344
Group # 3 | 32 | 322 thru 332 | 47 x 138 | 13 | 4 | 103 | 0.5 | 16 | 30.3 | Solid Dural | Retwisted 47 x 92 | 0.16786 | 0.85696
Group # 3 | 33 | 333 thru 338 | Calibrator (30,000 ft-lb shaft) | 13 | 4 | 98 | 0.5 | na | 32 | Hollow Steel | Standard Rig Calibrator (High Torque Shaft) | 0.15972 | 0.81536
Rig #1 - Walls Up
Group # 4 | 34 | 340 thru 357 | 13166A10P3 | 13 | Three | 166 | 0.055 | 64 | 33.6 | Fiberglass** | Curtiss X-19 Propeller | 0.2029 | 1.3811
Group # 5 | 35 | No Data | Calibrator | 13 | 4 | 98 | 0.5 | na | 32 | Hollow 8teel | Standard Rig Calibrator | 0.15972 | 0.81536
* Fiberglass shell over steel core, foam fllled
** Fiberglass monocoque with steel shank.
NOTE 1: The NACA Series 64 airfoils extend from r/R = 0.13 to r/R = 0.44. Transition is then made to the NACA Series 16 airfoil starting at r/R = 0.575 and going to the tip. See Abbott and Von Doenhoff's Theory of Wing Sections, Chapter 6, starting on page 111.
NOTE 2: Original 2FE16A3-4A Prop with Balsa Wedge on Face Slde T.E. (78 In. Sta - 12.6 deg, 1.54 inch width; to Tip-12.0 deg, 0.816 inch width). Harris note: I do not understand this description.

## D;Data Set # 1
DATA SET Number 1
[5 empty] | Nominal | Nominal | Nominal |  | Power weighted solidity = | 0.14016
XC-142A (2FE16A3-4A1) |  | Activity Factor | Diameter (feet) | # Blades | Temp Deg C | Temp Deg R | Density Ratio |  | Twist (0.25R -Tip in deg) = | 29
|  | 86 | 15.625 | 4 | 23.5 | 533.99 | 0.957
|  | Note: Test data is already corrected to sea level standard day (i.e., density ratio = 1.0) | [14 empty] | Tip | Derived Vsound
REDUCED TEST DATA POINTS | [7 empty] | Harris Computed | [8 empty] | Speed (fps) | in fps from | FITTED CURVE DATA FOR CONSTANT MACH NUMBER INCREMENTS | [6 empty] | Harris Computed
Page | Run # | Walls | BETA (deg) | RPM | HP | Thrust (lbs) | Tip Mach No. | CT | CP | CT/CP | FM | T/HP |  | Disc Loading | Repeat T/HP | Repeat FM | Vt | M and Vt | Page | BETA (deg) | MACH | HP | Thrust (lbs) | Tip Speed (fps) | RPM | CT | CP | CT/CP | FM | TH/HP | Disc Loading | Repeat T/HP | Repeat FM
8 | 41 | Up | 0 | 729 | 77 | 716 | 0.526 | 0.034244 | 0.01067 | 3.2093 | 0.47393 | 9.2987 |  | 3.7341 | 9.2987 | 0.47393 | 596.4117 | 1133.8626 | 8 | 0 | 0.725 | 207 | 1232 | 822 | 1004 | 0.031065 | 0.010981 | 2.829 | 0.3979 | 5.9517 | 6.4251 | 5.9517 | 0.3979
8 | 41 | Up | 0 | 867 | 138 | 940 | 0.626 | 0.031785 | 0.011368 | 2.796 | 0.39778 | 6.8116 |  | 4.9023 | 6.8116 | 0.39778 | 709.3127 | 1133.0874 | 8 | 0 | 0.75 | 232 | 1299 | 850 | 1039 | 0.030585 | 0.011105 | 2.7542 | 0.38438 | 5.5991 | 6.7745 | 5.5991 | 0.38438
8 | 41 | Up | 0 | 918 | 158 | 1055 | 0.663 | 0.03182 | 0.010965 | 2.902 | 0.4131 | 6.6772 |  | 5.502 | 6.6772 | 0.4131 | 751.037 | 1132.7858 | 8 | 0 | 0.775 | 258 | 1369 | 878 | 1073 | 0.030223 | 0.011212 | 2.6955 | 0.37395 | 5.3062 | 7.1396 | 5.3062 | 0.37395
8 | 41 | Up | 0 | 977 | 189 | 1170 | 0.705 | 0.031155 | 0.01088 | 2.8634 | 0.40332 | 6.1905 |  | 6.1018 | 6.1905 | 0.40332 | 799.3063 | 1133.7677 | 8 | 0 | 0.8 | 287 | 1442 | 907 | 1108 | 0.029855 | 0.011327 | 2.6356 | 0.36341 | 5.0244 | 7.5203 | 5.0244 | 0.36341
8 | 41 | Up | 0 | 1022 | 221 | 1275 | 0.738 | 0.031027 | 0.011115 | 2.7915 | 0.39238 | 5.7692 |  | 6.6494 | 5.7692 | 0.39238 | 836.1218 | 1132.9564 | 8 | 0 | 0.825 | 315 | 1505 | 935 | 1143 | 0.02928 | 0.011325 | 2.5854 | 0.35304 | 4.7778 | 7.8489 | 4.7778 | 0.35304
8 | 41 | Up | 0 | 1104 | 283 | 1421 | 0.797 | 0.029634 | 0.011291 | 2.6245 | 0.36053 | 5.0212 |  | 7.4108 | 5.0212 | 0.36053 | 903.2079 | 1133.2596 | 8 | 0 | 0.85 | 347 | 1573 | 963 | 1177 | 0.028861 | 0.011425 | 2.526 | 0.34245 | 4.5331 | 8.2035 | 4.5331 | 0.34245
8 | 41 | Up | 0 | 1134 | 308 | 1494 | 0.819 | 0.02953 | 0.011339 | 2.6042 | 0.35711 | 4.8506 |  | 7.7915 | 4.8506 | 0.35711 | 927.7516 | 1132.7858 | 8 | 0 | 0.875 | 383 | 1635 | 992 | 1212 | 0.028291 | 0.011549 | 2.4495 | 0.32878 | 4.2689 | 8.5268 | 4.2689 | 0.32878
8 | 41 | Up | 0 | 1162 | 333 | 1555 | 0.839 | 0.029272 | 0.011395 | 2.5689 | 0.35074 | 4.6697 |  | 8.1096 | 4.6697 | 0.35074 | 950.659 | 1133.0858 | 8 | 0 | 0.9 | 422 | 1699 | 1020 | 1247 | 0.027771 | 0.011684 | 2.3769 | 0.31609 | 4.0261 | 8.8606 | 4.0261 | 0.31609
8 | 41 | Up | 0 | 1193 | 360 | 1587 | 0.861 | 0.028342 | 0.011383 | 2.4899 | 0.3345 | 4.4083 |  | 8.2765 | 4.4083 | 0.3345 | 976.0208 | 1133.5898 | 8 | 0 | 0.925 | 465 | 1773 | 1048 | 1281 | 0.027463 | 0.011876 | 2.3124 | 0.3058 | 3.8129 | 9.2465 | 3.8129 | 0.3058
8 | 41 | Up | 0 | 1218 | 392 | 1650 | 0.879 | 0.02827 | 0.011647 | 2.4272 | 0.32567 | 4.2092 |  | 8.6051 | 4.2092 | 0.32567 | 996.4739 | 1133.645 | 8 | 0 | 0.95 | 515 | 1837 | 1077 | 1316 | 0.026961 | 0.012131 | 2.2224 | 0.2912 | 3.567 | 9.5803 | 3.567 | 0.2912
8 | 41 | Up | 0 | 1251 | 427 | 1712 | 0.903 | 0.027805 | 0.011709 | 2.3746 | 0.31598 | 4.0094 |  | 8.9284 | 4.0094 | 0.31598 | 1023.472 | 1133.413 | 8 | 0 | 0.975 | 586 | 1878 | 1105 | 1351 | 0.026153 | 0.012759 | 2.0498 | 0.26453 | 3.2048 | 9.7941 | 3.2048 | 0.26453
8 | 41 | Up | 0 | 1284 | 469 | 1775 | 0.927 | 0.027365 | 0.011895 | 2.3007 | 0.30371 | 3.7846 |  | 9.257 | 3.7846 | 0.30371 | 1050.47 | 1133.1931 | 8 | 0 | 1 | 681 | 1912 | 1133 | 1385 | 0.025335 | 0.013762 | 1.841 | 0.23384 | 2.8076 | 9.9714 | 2.8076 | 0.23384
8 | 41 | Up | 0 | 1315 | 510 | 1837 | 0.949 | 0.027002 | 0.012041 | 2.2425 | 0.29405 | 3.602 |  | 9.5803 | 3.602 | 0.29405 | 1075.8319 | 1133.6479
8 | 41 | Up | 0 | 1343 | 564 | 1879 | 0.97 | 0.026479 | 0.0125 | 2.1183 | 0.27507 | 3.3316 |  | 9.7993 | 3.3316 | 0.27507 | 1098.7393 | 1132.7209
8 | 41 | Up | 0 | 1375 | 659 | 1900 | 0.993 | 0.025544 | 0.01361 | 1.8769 | 0.23937 | 2.8832 |  | 9.9089 | 2.8832 | 0.23937 | 1124.9192 | 1132.8492
8 | 41 | Up | 0 | 1405 | 734 | 1920 | 1.014 | 0.024722 | 0.014208 | 1.74 | 0.21832 | 2.6158 |  | 10.0132 | 2.6158 | 0.21832 | 1149.4629 | 1133.5926
8 | 41 | Up | 0 | 1432 | 833 | 1962 | 1.034 | 0.024319 | 0.01523 | 1.5968 | 0.19872 | 2.3553 |  | 10.2322 | 2.3553 | 0.19872 | 1171.5523 | 1133.0293
8 | 41 | Up | 0 | 1473 | 978 | 1983 | 1.063 | 0.02323 | 0.016429 | 1.414 | 0.17198 | 2.0276 |  | 10.3417 | 2.0276 | 0.17198 | 1205.0953 | 1133.6739
9 | 24 | Up | 2 | 734 | 87 | 992 | 0.529 | 0.046801 | 0.011811 | 3.9623 | 0.68404 | 11.4023 |  | 5.1735 | 11.4023 | 0.68404 | 600.5023 | 1135.1651 | 9 | 2 | 0.725 | 261 | 1738 | 822 | 1005 | 0.043737 | 0.013804 | 3.1684 | 0.52877 | 6.659 | 9.064 | 6.659 | 0.52877
9 | 24 | Up | 2 | 853 | 131 | 1266 | 0.615 | 0.044225 | 0.011332 | 3.9028 | 0.65495 | 9.6641 |  | 6.6024 | 9.6641 | 0.65495 | 697.859 | 1134.7301 | 9 | 2 | 0.75 | 297 | 1853 | 851 | 1040 | 0.043545 | 0.014175 | 3.072 | 0.51155 | 6.2391 | 9.6637 | 6.2391 | 0.51155
9 | 24 | Up | 2 | 982 | 232 | 1666 | 0.708 | 0.043912 | 0.013153 | 3.3386 | 0.55829 | 7.181 |  | 8.6885 | 7.181 | 0.55829 | 803.3969 | 1134.7413 | 9 | 2 | 0.775 | 334 | 1971 | 879 | 1074 | 0.043432 | 0.014474 | 3.0006 | 0.49902 | 5.9012 | 10.2791 | 5.9012 | 0.49902
9 | 24 | Up | 2 | 1100 | 364 | 2070 | 0.793 | 0.043483 | 0.014682 | 2.9616 | 0.49282 | 5.6868 |  | 10.7954 | 5.6868 | 0.49282 | 899.9354 | 1134.8492 | 9 | 2 | 0.8 | 372 | 2101 | 907 | 1109 | 0.043421 | 0.014643 | 2.9654 | 0.49309 | 5.6478 | 10.9571 | 5.6478 | 0.49309
9 | 24 | Up | 2 | 1129 | 396 | 2195 | 0.814 | 0.04377 | 0.014773 | 2.9628 | 0.49464 | 5.5429 |  | 11.4473 | 5.5429 | 0.49464 | 923.661 | 1134.7186 | 9 | 2 | 0.825 | 417 | 2225 | 936 | 1144 | 0.043213 | 0.014953 | 2.8899 | 0.47939 | 5.3357 | 11.6038 | 5.3357 | 0.47939
9 | 24 | Up | 2 | 1162 | 439 | 2258 | 0.838 | 0.042505 | 0.015022 | 2.8296 | 0.46554 | 5.1435 |  | 11.7759 | 5.1435 | 0.46554 | 950.659 | 1134.438 | 9 | 2 | 0.85 | 466 | 2353 | 964 | 1178 | 0.043099 | 0.015305 | 2.8161 | 0.46653 | 5.0494 | 12.2713 | 5.0494 | 0.46653
9 | 24 | Up | 2 | 1196 | 495 | 2425 | 0.863 | 0.043091 | 0.015534 | 2.774 | 0.45951 | 4.899 |  | 12.6468 | 4.899 | 0.45951 | 978.4752 | 1133.8067 | 9 | 2 | 0.875 | 513 | 2450 | 992 | 1213 | 0.042323 | 0.015431 | 2.7427 | 0.45026 | 4.7758 | 12.7772 | 4.7758 | 0.45026
9 | 24 | Up | 2 | 1225 | 531 | 2510 | 0.884 | 0.042514 | 0.015508 | 2.7414 | 0.45107 | 4.7269 |  | 13.0901 | 4.7269 | 0.45107 | 1002.2008 | 1133.7113 | 9 | 2 | 0.9 | 563 | 2567 | 1021 | 1248 | 0.041892 | 0.01555 | 2.694 | 0.44001 | 4.5595 | 13.3874 | 4.5595 | 0.44001
9 | 24 | Up | 2 | 1252 | 562 | 2532 | 0.903 | 0.041057 | 0.015374 | 2.6705 | 0.43181 | 4.5053 |  | 13.2049 | 4.5053 | 0.43181 | 1024.2901 | 1134.3191 | 9 | 2 | 0.925 | 615 | 2669 | 1049 | 1282 | 0.041277 | 0.01567 | 2.6341 | 0.42705 | 4.3398 | 13.9193 | 4.3398 | 0.42705
9 | 24 | Up | 2 | 1285 | 624 | 2700 | 0.927 | 0.041561 | 0.015789 | 2.6324 | 0.42825 | 4.3269 |  | 14.081 | 4.3269 | 0.42825 | 1051.2882 | 1134.0757 | 9 | 2 | 0.95 | 681 | 2780 | 1077 | 1317 | 0.040739 | 0.016005 | 2.5453 | 0.40997 | 4.0822 | 14.4982 | 4.0822 | 0.40997
9 | 24 | Up | 2 | 1313 | 669 | 2785 | 0.947 | 0.041061 | 0.015867 | 2.5878 | 0.41845 | 4.1629 |  | 14.5243 | 4.1629 | 0.41845 | 1074.1956 | 1134.3143 | 9 | 2 | 0.975 | 750 | 2840 | 1106 | 1352 | 0.039491 | 0.016293 | 2.4238 | 0.38437 | 3.7867 | 14.8111 | 3.7867 | 0.38437
9 | 24 | Up | 2 | 1350 | 762 | 2891 | 0.974 | 0.040319 | 0.016627 | 2.4249 | 0.38855 | 3.794 |  | 15.0771 | 3.794 | 0.38855 | 1104.4662 | 1133.9488 | 9 | 2 | 1 | 867 | 2957 | 1134 | 1386 | 0.039125 | 0.017482 | 2.238 | 0.35326 | 3.4106 | 15.4213 | 3.4106 | 0.35326
9 | 24 | Up | 2 | 1375 | 802 | 2849 | 0.992 | 0.038302 | 0.016563 | 2.3125 | 0.36116 | 3.5524 |  | 14.8581 | 3.5524 | 0.36116 | 1124.9192 | 1133.9912
9 | 24 | Up | 2 | 1409 | 909 | 3019 | 1.016 | 0.038652 | 0.017446 | 2.2155 | 0.34759 | 3.3212 |  | 15.7447 | 3.3212 | 0.34759 | 1152.7354 | 1134.5821
9 | 24 | Up | 2 | 1437 | 1031 | 3189 | 1.037 | 0.039253 | 0.018653 | 2.1043 | 0.3327 | 3.0931 |  | 16.6312 | 3.0931 | 0.3327 | 1175.6429 | 1133.6961
9 | 24 | Up | 2 | 1469 | 1127 | 3166 | 1.06 | 0.037291 | 0.019087 | 1.9538 | 0.30107 | 2.8092 |  | 16.5113 | 2.8092 | 0.30107 | 1201.8228 | 1133.7951
10 | 26 | Up | 4 | 733 | 150 | 1365 | 0.528 | 0.064574 | 0.020448 | 3.158 | 0.64038 | 9.1 |  | 7.1187 | 9.1 | 0.64038 | 599.6842 | 1135.7656 | 10 | 4 | 0.725 | 383 | 2526 | 824 | 1007 | 0.063315 | 0.020136 | 3.1443 | 0.63137 | 6.5953 | 13.1736 | 6.5953 | 0.63137
10 | 26 | Up | 4 | 861 | 240 | 1905 | 0.62 | 0.065316 | 0.020187 | 3.2356 | 0.65988 | 7.9375 |  | 9.9349 | 7.9375 | 0.65988 | 704.404 | 1136.1354 | 10 | 4 | 0.75 | 426 | 2690 | 852 | 1041 | 0.063093 | 0.020273 | 3.1121 | 0.62381 | 6.3146 | 14.0289 | 6.3146 | 0.62381
10 | 26 | Up | 4 | 984 | 355 | 2390 | 0.709 | 0.062739 | 0.020004 | 3.1364 | 0.6269 | 6.7324 |  | 12.4643 | 6.7324 | 0.6269 | 805.0331 | 1135.4487 | 10 | 4 | 0.775 | 471 | 2859 | 880 | 1076 | 0.062766 | 0.020298 | 3.0922 | 0.6182 | 6.0701 | 14.9102 | 6.0701 | 0.6182
10 | 26 | Up | 4 | 1102 | 508 | 3005 | 0.794 | 0.062895 | 0.020379 | 3.0862 | 0.61764 | 5.9154 |  | 15.6716 | 5.9154 | 0.61764 | 901.5716 | 1135.4807 | 10 | 4 | 0.8 | 519 | 3028 | 909 | 1111 | 0.062353 | 0.020319 | 3.0688 | 0.6115 | 5.8343 | 15.7916 | 5.8343 | 0.6115
10 | 26 | Up | 4 | 1127 | 540 | 3110 | 0.812 | 0.062236 | 0.020253 | 3.0729 | 0.61176 | 5.7593 |  | 16.2192 | 5.7593 | 0.61176 | 922.0247 | 1135.4984 | 10 | 4 | 0.825 | 573 | 3226 | 937 | 1146 | 0.062435 | 0.02044 | 3.0546 | 0.60908 | 5.63 | 16.8242 | 5.63 | 0.60908
10 | 26 | Up | 4 | 1164 | 601 | 3300 | 0.838 | 0.061907 | 0.020459 | 3.0259 | 0.6008 | 5.4908 |  | 17.2101 | 5.4908 | 0.6008 | 952.2953 | 1136.3905 | 10 | 4 | 0.85 | 632 | 3423 | 966 | 1180 | 0.062485 | 0.020651 | 3.0258 | 0.60357 | 5.4161 | 17.8516 | 5.4161 | 0.60357
10 | 26 | Up | 4 | 1192 | 654 | 3510 | 0.858 | 0.06279 | 0.020731 | 3.0288 | 0.60564 | 5.367 |  | 18.3053 | 5.367 | 0.60564 | 975.2027 | 1136.5999 | 10 | 4 | 0.875 | 695 | 3630 | 994 | 1215 | 0.062501 | 0.020803 | 3.0044 | 0.59939 | 5.223 | 18.9311 | 5.223 | 0.59939
10 | 26 | Up | 4 | 1224 | 715 | 3700 | 0.881 | 0.062773 | 0.020933 | 2.9987 | 0.59955 | 5.1748 |  | 19.2962 | 5.1748 | 0.59955 | 1001.3827 | 1136.6432 | 10 | 4 | 0.9 | 761 | 3809 | 1022 | 1250 | 0.061962 | 0.020918 | 2.9621 | 0.58839 | 5.0053 | 19.8647 | 5.0053 | 0.58839
10 | 26 | Up | 4 | 1252 | 761 | 3808 | 0.902 | 0.061748 | 0.020818 | 2.9661 | 0.58816 | 5.0039 |  | 19.8594 | 5.0039 | 0.58816 | 1024.2901 | 1135.5766 | 10 | 4 | 0.925 | 836 | 3958 | 1051 | 1285 | 0.060926 | 0.021153 | 2.8803 | 0.56733 | 4.7344 | 20.6417 | 4.7344 | 0.56733
10 | 26 | Up | 4 | 1284 | 831 | 3933 | 0.925 | 0.060635 | 0.021075 | 2.8771 | 0.56535 | 4.7329 |  | 20.5113 | 4.7329 | 0.56535 | 1050.47 | 1135.6433 | 10 | 4 | 0.95 | 928 | 4088 | 1079 | 1319 | 0.059725 | 0.021711 | 2.7509 | 0.53648 | 4.4052 | 21.3197 | 4.4052 | 0.53648
10 | 26 | Up | 4 | 1316 | 920 | 4105 | 0.948 | 0.060247 | 0.021672 | 2.78 | 0.54452 | 4.462 |  | 21.4084 | 4.462 | 0.54452 | 1076.65 | 1135.7067 | 10 | 4 | 0.975 | 1050 | 4220 | 1108 | 1354 | 0.058507 | 0.022709 | 2.5763 | 0.49729 | 4.019 | 22.0081 | 4.019 | 0.49729
10 | 26 | Up | 4 | 1348 | 1029 | 4200 | 0.971 | 0.058749 | 0.022554 | 2.6049 | 0.50384 | 4.0816 |  | 21.9038 | 4.0816 | 0.50384 | 1102.8299 | 1135.7672 | 10 | 4 | 1 | 1191 | 4365 | 1136 | 1389 | 0.057506 | 0.02386 | 2.4101 | 0.46121 | 3.665 | 22.7643 | 3.665 | 0.46121
10 | 26 | Up | 4 | 1378 | 1135 | 4274 | 0.992 | 0.05721 | 0.023287 | 2.4567 | 0.46891 | 3.7656 |  | 22.2897 | 3.7656 | 0.46891 | 1127.3736 | 1136.4653
10 | 26 | Up | 4 | 1405 | 1269 | 4430 | 1.012 | 0.057041 | 0.024564 | 2.3221 | 0.44256 | 3.4909 |  | 23.1033 | 3.4909 | 0.44256 | 1149.4629 | 1135.8329
10 | 26 | Up | 4 | 1439 | 1416 | 4538 | 1.036 | 0.055703 | 0.025512 | 2.1834 | 0.41121 | 3.2048 |  | 23.6665 | 3.2048 | 0.41121 | 1177.2791 | 1136.3698
10 | 26 | Up | 4 | 1467 | 1537 | 4610 | 1.056 | 0.054447 | 0.026137 | 2.0831 | 0.38789 | 2.9993 |  | 24.042 | 2.9993 | 0.38789 | 1200.1866 | 1136.5403
11 | 28 | Up | 6 | 732 | 210 | 1728 | 0.527 | 0.08197 | 0.028745 | 2.8517 | 0.65152 | 8.2286 |  | 9.0118 | 8.2286 | 0.65152 | 598.8661 | 1136.3683 | 11 | 6 | 0.725 | 502 | 3233 | 824 | 1007 | 0.081036 | 0.026393 | 3.0704 | 0.69749 | 6.4402 | 16.8607 | 6.4402 | 0.69749
11 | 28 | Up | 6 | 856 | 302 | 2363 | 0.616 | 0.081969 | 0.02585 | 3.171 | 0.72447 | 7.8245 |  | 12.3235 | 7.8245 | 0.72447 | 700.3134 | 1136.8723 | 11 | 6 | 0.75 | 562 | 3466 | 852 | 1041 | 0.081294 | 0.026746 | 3.0395 | 0.69157 | 6.1673 | 18.0758 | 6.1673 | 0.69157
11 | 28 | Up | 6 | 977 | 464 | 3052 | 0.704 | 0.08127 | 0.026712 | 3.0425 | 0.69213 | 6.5776 |  | 15.9168 | 6.5776 | 0.69213 | 799.3063 | 1135.3782 | 11 | 6 | 0.775 | 627 | 3709 | 880 | 1076 | 0.081426 | 0.027021 | 3.0135 | 0.6862 | 5.9155 | 19.3431 | 5.9155 | 0.6862
11 | 28 | Up | 6 | 1106 | 680 | 3910 | 0.796 | 0.081245 | 0.026984 | 3.0108 | 0.68484 | 5.75 |  | 20.3914 | 5.75 | 0.68484 | 904.8441 | 1136.7389 | 11 | 6 | 0.8 | 695 | 3953 | 909 | 1111 | 0.081401 | 0.027209 | 2.9917 | 0.68114 | 5.6878 | 20.6156 | 5.6878 | 0.68114
11 | 28 | Up | 6 | 1131 | 736 | 4090 | 0.814 | 0.08127 | 0.027312 | 2.9756 | 0.67692 | 5.5571 |  | 21.3301 | 5.5571 | 0.67692 | 925.2972 | 1136.7288 | 11 | 6 | 0.825 | 773 | 4214 | 937 | 1146 | 0.081556 | 0.027574 | 2.9578 | 0.67405 | 5.4515 | 21.9768 | 5.4515 | 0.67405
11 | 28 | Up | 6 | 1246 | 1024 | 5063 | 0.897 | 0.08289 | 0.028419 | 2.9167 | 0.67011 | 4.9443 |  | 26.4045 | 4.9443 | 0.67011 | 1019.3814 | 1136.4341 | 11 | 6 | 0.85 | 857 | 4485 | 966 | 1180 | 0.081871 | 0.028003 | 2.9237 | 0.66757 | 5.2334 | 23.3901 | 5.2334 | 0.66757
11 | 28 | Up | 6 | 1294 | 1183 | 5426 | 0.932 | 0.082365 | 0.029312 | 2.8099 | 0.64353 | 4.5866 |  | 28.2976 | 4.5866 | 0.64353 | 1058.6513 | 1135.8919 | 11 | 6 | 0.875 | 947 | 4767 | 994 | 1215 | 0.082078 | 0.028346 | 2.8956 | 0.66199 | 5.0338 | 24.8608 | 5.0338 | 0.66199
[19 empty] | 11 | 6 | 0.9 | 1043 | 5060 | 1022 | 1250 | 0.082312 | 0.02867 | 2.871 | 0.65731 | 4.8514 | 26.3889 | 4.8514 | 0.65731
[19 empty] | 11 | 6 | 0.925 | 1146 | 5363 | 1051 | 1285 | 0.082553 | 0.028996 | 2.847 | 0.65277 | 4.6798 | 27.9691 | 4.6798 | 0.65277
12 | 28 | Up | 8 | 730 | 238 | 2135 | 0.526 | 0.10183 | 0.032846 | 3.1003 | 0.7895 | 8.9706 |  | 11.1344 | 8.9706 | 0.7895 | 597.2299 | 1135.418 | 12 | 8 | 0.725 | 710 | 4132 | 823 | 1006 | 0.10378 | 0.03744 | 2.7718 | 0.71255 | 5.8197 | 21.5492 | 5.8197 | 0.71255
12 | 28 | Up | 8 | 858 | 412 | 2960 | 0.619 | 0.1022 | 0.035019 | 2.9184 | 0.74451 | 7.1845 |  | 15.437 | 7.1845 | 0.74451 | 701.9496 | 1134.0058 | 12 | 8 | 0.75 | 796 | 4433 | 851 | 1040 | 0.10418 | 0.037991 | 2.7421 | 0.70626 | 5.5691 | 23.1189 | 5.5691 | 0.70626
12 | 28 | Up | 8 | 978 | 647 | 3900 | 0.705 | 0.10364 | 0.037133 | 2.791 | 0.71701 | 6.0278 |  | 20.3392 | 6.0278 | 0.71701 | 800.1244 | 1134.9282 | 12 | 8 | 0.775 | 889 | 4745 | 879 | 1075 | 0.10436 | 0.038419 | 2.7165 | 0.7003 | 5.3375 | 24.7461 | 5.3375 | 0.7003
12 | 28 | Up | 8 | 1097 | 941 | 4970 | 0.791 | 0.10497 | 0.038268 | 2.7431 | 0.70921 | 5.2816 |  | 25.9195 | 5.2816 | 0.70921 | 897.481 | 1134.6157 | 12 | 8 | 0.8 | 988 | 5081 | 908 | 1110 | 0.10482 | 0.038784 | 2.7026 | 0.69823 | 5.1427 | 26.4984 | 5.1427 | 0.69823
12 | 28 | Up | 8 | 1127 | 1047 | 5240 | 0.813 | 0.10486 | 0.039269 | 2.6704 | 0.69005 | 5.0048 |  | 27.3276 | 5.0048 | 0.69005 | 922.0247 | 1134.1017 | 12 | 8 | 0.825 | 1096 | 5426 | 936 | 1144 | 0.10538 | 0.039301 | 2.6814 | 0.69461 | 4.9507 | 28.2976 | 4.9507 | 0.69461
12 | 28 | Up | 8 | 1160 | 1140 | 5538 | 0.836 | 0.10461 | 0.03921 | 2.6679 | 0.68858 | 4.8579 |  | 28.8817 | 4.8579 | 0.68858 | 949.0228 | 1135.1947 | 12 | 8 | 0.85 | 1219 | 5801 | 965 | 1179 | 0.10607 | 0.039933 | 2.6563 | 0.69037 | 4.7588 | 30.2533 | 4.7588 | 0.69037
12 | 28 | Up | 8 | 1191 | 1270 | 5980 | 0.859 | 0.10715 | 0.040359 | 2.655 | 0.69355 | 4.7087 |  | 31.1868 | 4.7087 | 0.69355 | 974.3846 | 1134.3243 | 12 | 8 | 0.875 | 1355 | 6230 | 993 | 1214 | 0.10744 | 0.040659 | 2.6426 | 0.69123 | 4.5978 | 32.4906 | 4.5978 | 0.69123
12 | 28 | Up | 8 | 1222 | 1393 | 6360 | 0.881 | 0.10825 | 0.040983 | 2.6414 | 0.69353 | 4.5657 |  | 33.1686 | 4.5657 | 0.69353 | 999.7464 | 1134.7859 | 12 | 8 | 0.9 | 1502 | 6642 | 1021 | 1248 | 0.10839 | 0.041485 | 2.6128 | 0.68645 | 4.4221 | 34.6393 | 4.4221 | 0.68645
12 | 28 | Up | 8 | 1247 | 1510 | 6660 | 0.899 | 0.10886 | 0.041807 | 2.6039 | 0.68559 | 4.4106 |  | 34.7332 | 4.4106 | 0.68559 | 1020.1995 | 1134.8159 | 12 | 8 | 0.925 | 1667 | 6947 | 1050 | 1283 | 0.10727 | 0.042377 | 2.5313 | 0.66159 | 4.1674 | 36.2299 | 4.1674 | 0.66159
12 | 28 | Up | 8 | 1254 | 1515 | 6660 | 0.904 | 0.10765 | 0.041247 | 2.6099 | 0.68333 | 4.396 |  | 34.7332 | 4.396 | 0.68333 | 1025.9264 | 1134.8743 | 12 | 8 | 0.95 | 1843 | 7244 | 1078 | 1318 | 0.10599 | 0.043216 | 2.4526 | 0.6372 | 3.9305 | 37.7788 | 3.9305 | 0.6372
12 | 28 | Up | 8 | 1282 | 1656 | 6965 | 0.924 | 0.10772 | 0.042195 | 2.5528 | 0.66858 | 4.2059 |  | 36.3238 | 4.2059 | 0.66858 | 1048.8338 | 1135.1015 | 12 | 8 | 0.975 | 2038 | 7514 | 1106 | 1352 | 0.10448 | 0.044274 | 2.36 | 0.60874 | 3.6869 | 39.1869 | 3.6869 | 0.60874
12 | 28 | Up | 8 | 1322 | 1877 | 7255 | 0.953 | 0.10551 | 0.043615 | 2.4192 | 0.62708 | 3.8652 |  | 37.8362 | 3.8652 | 0.62708 | 1081.5587 | 1134.899 | 12 | 8 | 1 | 2243 | 7784 | 1135 | 1387 | 0.10284 | 0.04513 | 2.2788 | 0.58319 | 3.4704 | 40.595 | 3.4704 | 0.58319
12 | 28 | Up | 8 | 1341 | 1969 | 7465 | 0.967 | 0.10551 | 0.043836 | 2.407 | 0.62392 | 3.7913 |  | 38.9314 | 3.7913 | 0.62392 | 1097.1031 | 1134.543
12 | 28 | Up | 8 | 1347 | 1991 | 7485 | 0.971 | 0.10485 | 0.043736 | 2.3975 | 0.61951 | 3.7594 |  | 39.0357 | 3.7594 | 0.61951 | 1102.0118 | 1134.9246
12 | 28 | Up | 8 | 1381 | 2210 | 7720 | 0.996 | 0.10289 | 0.045049 | 2.2839 | 0.58461 | 3.4932 |  | 40.2613 | 3.4932 | 0.58461 | 1129.828 | 1134.3654
12 | 28 | Up | 8 | 1407 | 2381 | 7950 | 1.014 | 0.10207 | 0.045893 | 2.2242 | 0.56705 | 3.3389 |  | 41.4608 | 3.3389 | 0.56705 | 1151.0992 | 1135.2063
12 | 28 | Up | 8 | 1436 | 2547 | 8225 | 1.035 | 0.10138 | 0.046178 | 2.1955 | 0.55784 | 3.2293 |  | 42.8949 | 3.2293 | 0.55784 | 1174.8248 | 1135.0964
12 | 28 | Up | 8 | 1467 | 2789 | 8500 | 1.058 | 0.10039 | 0.047427 | 2.1167 | 0.53519 | 3.0477 |  | 44.3291 | 3.0477 | 0.53519 | 1200.1866 | 1134.3918
13 | 31 | Up | 10 | 735 | 326 | 2523 | 0.532 | 0.11871 | 0.044078 | 2.6931 | 0.74044 | 7.7393 |  | 13.1579 | 7.7393 | 0.74044 | 601.3205 | 1130.3016 | 13 | 10 | 0.725 | 907 | 4853 | 820 | 1002 | 0.12286 | 0.048403 | 2.5382 | 0.70997 | 5.3506 | 25.3093 | 5.3506 | 0.70997
13 | 31 | Up | 10 | 860 | 550 | 3503 | 0.622 | 0.12039 | 0.046423 | 2.5932 | 0.71801 | 6.3691 |  | 18.2688 | 6.3691 | 0.71801 | 703.5859 | 1131.167 | 13 | 10 | 0.75 | 1021 | 5242 | 848 | 1036 | 0.12414 | 0.049297 | 2.5182 | 0.70803 | 5.1342 | 27.338 | 5.1342 | 0.70803
13 | 31 | Up | 10 | 984 | 843 | 4629 | 0.712 | 0.12151 | 0.047502 | 2.5581 | 0.7116 | 5.4911 |  | 24.1411 | 5.4911 | 0.7116 | 805.0331 | 1130.6645 | 13 | 10 | 0.775 | 1144 | 5652 | 876 | 1071 | 0.12524 | 0.049995 | 2.5051 | 0.70747 | 4.9406 | 29.4762 | 4.9406 | 0.70747
13 | 31 | Up | 10 | 1105 | 1270 | 6110 | 0.8 | 0.12719 | 0.050534 | 2.5169 | 0.71629 | 4.811 |  | 31.8648 | 4.811 | 0.71629 | 904.026 | 1130.0325 | 13 | 10 | 0.8 | 1271 | 6073 | 904 | 1105 | 0.12642 | 0.050574 | 2.4997 | 0.70924 | 4.7781 | 31.6718 | 4.7781 | 0.70924
13 | 31 | Up | 10 | 1125 | 1346 | 6298 | 0.814 | 0.12648 | 0.050752 | 2.4921 | 0.70728 | 4.679 |  | 32.8453 | 4.679 | 0.70728 | 920.3885 | 1130.6984 | 13 | 10 | 0.825 | 1420 | 6541 | 933 | 1140 | 0.12793 | 0.051457 | 2.4861 | 0.70959 | 4.6063 | 34.1126 | 4.6063 | 0.70959
13 | 31 | Up | 10 | 1155 | 1494 | 6757 | 0.836 | 0.12874 | 0.052056 | 2.4731 | 0.70813 | 4.5228 |  | 35.239 | 4.5228 | 0.70813 | 944.9322 | 1130.3016 | 13 | 10 | 0.85 | 1583 | 7008 | 961 | 1174 | 0.12924 | 0.052523 | 2.4606 | 0.7059 | 4.427 | 36.548 | 4.427 | 0.7059
13 | 31 | Up | 10 | 1189 | 1662 | 7236 | 0.861 | 0.1301 | 0.053083 | 2.4508 | 0.70542 | 4.3538 |  | 37.7371 | 4.3538 | 0.70542 | 972.7484 | 1129.789 | 13 | 10 | 0.875 | 1786 | 7560 | 989 | 1209 | 0.13146 | 0.054259 | 2.4229 | 0.70102 | 4.2329 | 39.4268 | 4.2329 | 0.70102
13 | 31 | Up | 10 | 1227 | 1881 | 7778 | 0.888 | 0.13131 | 0.054667 | 2.4021 | 0.69462 | 4.135 |  | 40.5637 | 4.135 | 0.69462 | 1003.837 | 1130.4471 | 13 | 10 | 0.9 | 1985 | 8025 | 1017 | 1243 | 0.13202 | 0.05549 | 2.3791 | 0.68982 | 4.0428 | 41.8519 | 4.0428 | 0.68982
13 | 31 | Up | 10 | 1253 | 2069 | 8237 | 0.907 | 0.13335 | 0.056465 | 2.3617 | 0.68822 | 3.9812 |  | 42.9575 | 3.9812 | 0.68822 | 1025.1082 | 1130.2186 | 13 | 10 | 0.925 | 2190 | 8416 | 1046 | 1278 | 0.13097 | 0.056328 | 2.3252 | 0.6715 | 3.8429 | 43.891 | 3.8429 | 0.6715
13 | 31 | Up | 10 | 1284 | 2205 | 8425 | 0.929 | 0.12989 | 0.055922 | 2.3227 | 0.668 | 3.8209 |  | 43.938 | 3.8209 | 0.668 | 1050.47 | 1130.7535 | 13 | 10 | 0.95 | 2380 | 8739 | 1074 | 1313 | 0.12884 | 0.056449 | 2.2825 | 0.6538 | 3.6718 | 45.5755 | 3.6718 | 0.6538
13 | 31 | Up | 10 | 1314 | 2395 | 8717 | 0.951 | 0.12832 | 0.056675 | 2.2642 | 0.64726 | 3.6397 |  | 45.4608 | 3.6397 | 0.64726 | 1075.0137 | 1130.4035 | 13 | 10 | 0.975 | 2580 | 9028 | 1102 | 1347 | 0.12647 | 0.056674 | 2.2315 | 0.63329 | 3.4992 | 47.0827 | 3.4992 | 0.63329
13 | 31 | Up | 10 | 1349 | 2574 | 9071 | 0.976 | 0.1267 | 0.056291 | 2.2507 | 0.6393 | 3.5241 |  | 47.307 | 3.5241 | 0.6393 | 1103.648 | 1130.7869 | 13 | 10 | 1 | 2816 | 9408 | 1130 | 1382 | 0.1252 | 0.057277 | 2.1859 | 0.61723 | 3.3409 | 49.0645 | 3.3409 | 0.61723
13 | 31 | Up | 10 | 1374 | 2773 | 9300 | 0.994 | 0.12521 | 0.057393 | 2.1816 | 0.61604 | 3.3538 |  | 48.5013 | 3.3538 | 0.61604 | 1124.1011 | 1130.8864
13 | 31 | Up | 10 | 1411 | 3039 | 9759 | 1.021 | 0.12459 | 0.058079 | 2.1452 | 0.60424 | 3.2113 |  | 50.895 | 3.2113 | 0.60424 | 1154.3717 | 1130.6285
13 | 31 | Up | 10 | 1436 | 3258 | 9968 | 1.039 | 0.12287 | 0.059069 | 2.0801 | 0.58183 | 3.0595 |  | 51.985 | 3.0595 | 0.58183 | 1174.8248 | 1130.7264
13 | 31 | Up | 10 | 1467 | 3531 | 10323 | 1.062 | 0.12192 | 0.060045 | 2.0305 | 0.56577 | 2.9235 |  | 53.8364 | 2.9235 | 0.56577 | 1200.1866 | 1130.1192
14 | 32 | Up | 12 | 734 | 412 | 2906 | 0.529 | 0.1371 | 0.055934 | 2.4511 | 0.72423 | 7.0534 |  | 15.1553 | 7.0534 | 0.72423 | 600.5023 | 1135.1651 | 14 | 12 | 0.725 | 1171 | 5827 | 824 | 1007 | 0.14606 | 0.061566 | 2.3724 | 0.72351 | 4.9761 | 30.3889 | 4.9761 | 0.72351
14 | 32 | Up | 12 | 854 | 676 | 4043 | 0.615 | 0.1409 | 0.05827 | 2.4181 | 0.72434 | 5.9808 |  | 21.085 | 5.9808 | 0.72434 | 698.6771 | 1136.0604 | 14 | 12 | 0.75 | 1329 | 6298 | 852 | 1041 | 0.14772 | 0.063247 | 2.3356 | 0.71633 | 4.7389 | 32.8453 | 4.7389 | 0.71633
14 | 32 | Up | 12 | 975 | 1032 | 5391 | 0.702 | 0.14414 | 0.059777 | 2.4113 | 0.73056 | 5.2238 |  | 28.1151 | 5.2238 | 0.73056 | 797.67 | 1136.2821 | 14 | 12 | 0.775 | 1501 | 6793 | 880 | 1076 | 0.14913 | 0.064687 | 2.3055 | 0.71047 | 4.5256 | 35.4268 | 4.5256 | 0.71047
14 | 32 | Up | 12 | 1096 | 1575 | 7097 | 0.789 | 0.15017 | 0.064227 | 2.3381 | 0.72304 | 4.506 |  | 37.0122 | 4.506 | 0.72304 | 896.6629 | 1136.4549 | 14 | 12 | 0.8 | 1666 | 7301 | 909 | 1111 | 0.15034 | 0.065223 | 2.3051 | 0.71323 | 4.3824 | 38.0761 | 4.3824 | 0.71323
14 | 32 | Up | 12 | 1130 | 1786 | 7603 | 0.814 | 0.15134 | 0.066453 | 2.2774 | 0.70701 | 4.257 |  | 39.6511 | 4.257 | 0.70701 | 924.4791 | 1135.7237 | 14 | 12 | 0.825 | 1873 | 7856 | 937 | 1146 | 0.15204 | 0.066812 | 2.2757 | 0.7081 | 4.1943 | 40.9705 | 4.1943 | 0.7081
14 | 32 | Up | 12 | 1158 | 1990 | 8045 | 0.834 | 0.15249 | 0.068801 | 2.2164 | 0.69067 | 4.0427 | Repeat | 41.9562 | 4.0427 | 0.69067 | 947.3865 | 1135.9551 | 14 | 12 | 0.85 | 2121 | 8435 | 966 | 1180 | 0.15398 | 0.069305 | 2.2217 | 0.69569 | 3.9769 | 43.9901 | 3.9769 | 0.69569
14 | 32 | Up | 12 | 1162 | 1916 | 8087 | 0.837 | 0.15223 | 0.065561 | 2.322 | 0.72297 | 4.2208 | Repeat | 42.1752 | 4.2208 | 0.72297 | 950.659 | 1135.7933 | 14 | 12 | 0.875 | 2330 | 8987 | 994 | 1215 | 0.15474 | 0.069742 | 2.2187 | 0.69646 | 3.8571 | 46.8689 | 3.8571 | 0.69646
14 | 32 | Up | 12 | 1190 | 2196 | 8635 | 0.857 | 0.15499 | 0.069962 | 2.2153 | 0.69597 | 3.9321 | Repeat | 45.0332 | 3.9321 | 0.69597 | 973.5665 | 1136.0169 | 14 | 12 | 0.9 | 2583 | 9447 | 1022 | 1250 | 0.15368 | 0.071001 | 2.1644 | 0.67709 | 3.6574 | 49.2679 | 3.6574 | 0.67709
14 | 32 | Up | 12 | 1192 | 2233 | 8634 | 0.858 | 0.15445 | 0.070783 | 2.182 | 0.68432 | 3.8665 | Repeat | 45.0279 | 3.8665 | 0.68432 | 975.2027 | 1136.5999 | 14 | 12 | 0.925 | 2901 | 9870 | 1051 | 1285 | 0.15193 | 0.073402 | 2.0698 | 0.64381 | 3.4023 | 51.4739 | 3.4023 | 0.64381
14 | 32 | Up | 12 | 1227 | 2229 | 9077 | 0.884 | 0.15324 | 0.064781 | 2.3656 | 0.73898 | 4.0722 | Repeat | 47.3383 | 4.0722 | 0.73898 | 1003.837 | 1135.5622 | 14 | 12 | 0.95 | 3174 | 10334 | 1079 | 1319 | 0.15098 | 0.074258 | 2.0331 | 0.63042 | 3.2558 | 53.8938 | 3.2558 | 0.63042
14 | 32 | Up | 12 | 1229 | 2518 | 9222 | 0.885 | 0.15519 | 0.072823 | 2.131 | 0.66991 | 3.6624 | Repeat | 48.0945 | 3.6624 | 0.66991 | 1005.4733 | 1136.128 | 14 | 12 | 0.975 | 3482 | 10792 | 1108 | 1354 | 0.14962 | 0.075308 | 1.9868 | 0.61328 | 3.0994 | 56.2823 | 3.0994 | 0.61328
14 | 32 | Up | 12 | 1260 | 2711 | 9561 | 0.907 | 0.15307 | 0.072759 | 2.1038 | 0.65684 | 3.5267 |  | 49.8624 | 3.5267 | 0.65684 | 1030.8351 | 1136.5326 | 14 | 12 | 1 | 3819 | 11256 | 1136 | 1389 | 0.14829 | 0.076509 | 1.9382 | 0.5956 | 2.9474 | 58.7022 | 2.9474 | 0.5956
14 | 32 | Up | 12 | 1290 | 2952 | 9982 | 0.929 | 0.15247 | 0.073827 | 2.0652 | 0.64349 | 3.3814 |  | 52.058 | 3.3814 | 0.64349 | 1055.3788 | 1136.0374
14 | 32 | Up | 12 | 1318 | 3129 | 10256 | 0.949 | 0.15007 | 0.073372 | 2.0453 | 0.63226 | 3.2777 |  | 53.487 | 3.2777 | 0.63226 | 1078.2862 | 1136.2342
14 | 32 | Up | 12 | 1345 | 3416 | 10741 | 0.969 | 0.15092 | 0.075374 | 2.0022 | 0.6207 | 3.1443 |  | 56.0163 | 3.1443 | 0.6207 | 1100.3756 | 1135.5785
14 | 32 | Up | 12 | 1375 | 3692 | 11035 | 0.99 | 0.14835 | 0.076247 | 1.9457 | 0.59804 | 2.9889 |  | 57.5496 | 2.9889 | 0.59804 | 1124.9192 | 1136.2821
14 | 32 | Up | 12 | 1409 | 4023 | 11540 | 1.015 | 0.14775 | 0.077212 | 1.9135 | 0.58694 | 2.8685 |  | 60.1833 | 2.8685 | 0.58694 | 1152.7354 | 1135.6999
15 | 33 | Up | 14 | 739 | 398 | 3385 | 0.531 | 0.15754 | 0.052944 | 2.9757 | 0.94251 | 8.505 | Problem | 17.6534 | 8.505 | 0.94251 | 604.593 | 1138.5931 | 15 | 14 | 0.725 | 1540 | 6680 | 825 | 1008 | 0.1671 | 0.080725 | 2.07 | 0.67527 | 4.3377 | 34.8375 | 4.3377 | 0.67527
15 | 33 | Up | 14 | 863 | 891 | 4613 | 0.62 | 0.15743 | 0.074424 | 2.1153 | 0.66978 | 5.1773 |  | 24.0577 | 5.1773 | 0.66978 | 706.0402 | 1138.7746 | 15 | 14 | 0.75 | 1741 | 7249 | 853 | 1043 | 0.16937 | 0.082379 | 2.056 | 0.67523 | 4.1637 | 37.8049 | 4.1637 | 0.67523
15 | 33 | Up | 14 | 882 | 1070 | 4824 | 0.634 | 0.15762 | 0.083724 | 1.8826 | 0.59643 | 4.5084 | Problem | 25.1581 | 4.5084 | 0.59643 | 721.5846 | 1138.146 | 15 | 14 | 0.775 | 1964 | 7843 | 882 | 1078 | 0.17154 | 0.08417 | 2.0381 | 0.67362 | 3.9934 | 40.9027 | 3.9934 | 0.67362
15 | 33 | Up | 14 | 977 | 1345 | 6115 | 0.702 | 0.16283 | 0.07743 | 2.103 | 0.67718 | 4.5465 |  | 31.8909 | 4.5465 | 0.67718 | 799.3063 | 1138.6129 | 15 | 14 | 0.8 | 2198 | 8456 | 910 | 1113 | 0.1735 | 0.085588 | 2.0272 | 0.67383 | 3.8471 | 44.0996 | 3.8471 | 0.67383
15 | 33 | Up | 14 | 1101 | 2131 | 8295 | 0.792 | 0.17393 | 0.085722 | 2.029 | 0.67526 | 3.8925 |  | 43.26 | 3.8925 | 0.67526 | 900.7535 | 1137.315 | 15 | 14 | 0.825 | 2482 | 9083 | 939 | 1148 | 0.17518 | 0.088074 | 1.989 | 0.66431 | 3.6595 | 47.3696 | 3.6595 | 0.66431
15 | 33 | Up | 14 | 1127 | 2337 | 8824 | 0.81 | 0.17658 | 0.087651 | 2.0146 | 0.67557 | 3.7758 |  | 46.0188 | 3.7758 | 0.67557 | 922.0247 | 1138.3021 | 15 | 14 | 0.85 | 2760 | 9634 | 967 | 1182 | 0.17527 | 0.089728 | 1.9533 | 0.65258 | 3.4906 | 50.2431 | 3.4906 | 0.65258
15 | 33 | Up | 14 | 1162 | 2579 | 9289 | 0.835 | 0.17486 | 0.088248 | 1.9815 | 0.6612 | 3.6018 |  | 48.4439 | 3.6018 | 0.6612 | 950.659 | 1138.5138 | 15 | 14 | 0.875 | 3056 | 10213 | 996 | 1217 | 0.17527 | 0.091023 | 1.9255 | 0.64329 | 3.342 | 53.2627 | 3.342 | 0.64329
15 | 33 | Up | 14 | 1187 | 2808 | 9628 | 0.853 | 0.17369 | 0.090139 | 1.9269 | 0.64082 | 3.4288 |  | 50.2118 | 3.4288 | 0.64082 | 971.1121 | 1138.4667 | 15 | 14 | 0.9 | 3384 | 10817 | 1024 | 1252 | 0.1754 | 0.092574 | 1.8947 | 0.63323 | 3.1965 | 56.4127 | 3.1965 | 0.63323
15 | 33 | Up | 14 | 1226 | 3137 | 10453 | 0.881 | 0.17676 | 0.091393 | 1.9341 | 0.6489 | 3.3322 |  | 54.5144 | 3.3322 | 0.6489 | 1003.0189 | 1138.5005 | 15 | 14 | 0.925 | 3726 | 11340 | 1053 | 1287 | 0.17402 | 0.093838 | 1.8544 | 0.61732 | 3.0435 | 59.1402 | 3.0435 | 0.61732
15 | 33 | Up | 14 | 1255 | 3407 | 10876 | 0.902 | 0.17552 | 0.092536 | 1.8967 | 0.63411 | 3.1923 |  | 56.7204 | 3.1923 | 0.63411 | 1026.7445 | 1138.2976
15 | 33 | Up | 14 | 1288 | 3751 | 11321 | 0.926 | 0.17345 | 0.094247 | 1.8404 | 0.61166 | 3.0181 |  | 59.0412 | 3.0181 | 0.61166 | 1053.7425 | 1137.9509
15 | 33 | Up | 14 | 1299 | 3845 | 11532 | 0.934 | 0.17371 | 0.094176 | 1.8445 | 0.61347 | 2.9992 |  | 60.1416 | 2.9992 | 0.61347 | 1062.7419 | 1137.8393
16 | 36 | Up | 16 | 733 | 662 | 3715 | 0.532 | 0.17575 | 0.090244 | 1.9475 | 0.6515 | 5.6118 |  | 19.3744 | 5.6118 | 0.6515 | 599.6842 | 1127.226 | 16 | 16 | 0.725 | 1835 | 7122 | 817 | 998 | 0.18175 | 0.099109 | 1.8338 | 0.62388 | 3.8812 | 37.1426 | 3.8812 | 0.62388
16 | 36 | Up | 16 | 857 | 1096 | 5180 | 0.622 | 0.17927 | 0.093484 | 1.9176 | 0.64791 | 4.7263 |  | 27.0147 | 4.7263 | 0.64791 | 701.1315 | 1127.221 | 16 | 16 | 0.75 | 2060 | 7651 | 845 | 1033 | 0.18224 | 0.10033 | 1.8164 | 0.61879 | 3.7141 | 39.9014 | 3.7141 | 0.61879
16 | 36 | Up | 16 | 976 | 1674 | 6729 | 0.709 | 0.17955 | 0.096666 | 1.8574 | 0.62806 | 4.0197 |  | 35.093 | 4.0197 | 0.62806 | 798.4881 | 1126.2174 | 16 | 16 | 0.775 | 2327 | 8237 | 873 | 1067 | 0.1839 | 0.10284 | 1.7881 | 0.61191 | 3.5398 | 42.9575 | 3.5398 | 0.61191
16 | 36 | Up | 16 | 1025 | 2010 | 7550 | 0.744 | 0.18266 | 0.10021 | 1.8228 | 0.62166 | 3.7562 |  | 39.3747 | 3.7562 | 0.62166 | 838.5762 | 1127.1185 | 16 | 16 | 0.8 | 2620 | 8856 | 901 | 1102 | 0.18536 | 0.10511 | 1.7635 | 0.60588 | 3.3802 | 46.1857 | 3.3802 | 0.60588
16 | 36 | Up | 16 | 1104 | 2622 | 8895 | 0.802 | 0.1855 | 0.10462 | 1.7731 | 0.60942 | 3.3924 |  | 46.3891 | 3.3924 | 0.60942 | 903.2079 | 1126.1944 | 16 | 16 | 0.825 | 2937 | 9501 | 929 | 1136 | 0.18713 | 0.10756 | 1.7398 | 0.6006 | 3.2349 | 49.5495 | 3.2349 | 0.6006
16 | 36 | Up | 16 | 1128 | 2883 | 9370 | 0.819 | 0.18718 | 0.10784 | 1.7357 | 0.59923 | 3.2501 |  | 48.8663 | 3.2501 | 0.59923 | 922.8428 | 1126.7922 | 16 | 16 | 0.85 | 3280 | 10140 | 958 | 1170 | 0.18828 | 0.10995 | 1.7124 | 0.59295 | 3.0915 | 52.882 | 3.0915 | 0.59295
16 | 36 | Up | 16 | 1159 | 3159 | 9948 | 0.842 | 0.18824 | 0.10894 | 1.728 | 0.59825 | 3.1491 |  | 51.8807 | 3.1491 | 0.59825 | 948.2047 | 1126.1338
16 | 36 | Up | 16 | 1184 | 3421 | 10381 | 0.86 | 0.18822 | 0.11065 | 1.701 | 0.58889 | 3.0345 |  | 54.1389 | 3.0345 | 0.58889 | 968.6577 | 1126.3462
17 | 37 | Up | 17.9 | 733 | 817 | 3933 | 0.531 | 0.18606 | 0.11137 | 1.6706 | 0.57504 | 4.814 |  | 20.5113 | 4.814 | 0.57504 | 599.6842 | 1129.3488 | 17 | 17.9 | 0.725 | 2216 | 7526 | 818 | 1000 | 0.19129 | 0.11897 | 1.6079 | 0.56119 | 3.3962 | 39.2495 | 3.3962 | 0.56119
17 | 37 | Up | 17.9 | 734 | 804 | 3954 | 0.532 | 0.18654 | 0.10915 | 1.709 | 0.58902 | 4.9179 |  | 20.6209 | 4.9179 | 0.58902 | 600.5023 | 1128.7638 | 17 | 17.9 | 0.75 | 2494 | 8101 | 846 | 1034 | 0.19259 | 0.12112 | 1.5901 | 0.55686 | 3.2482 | 42.2482 | 3.2482 | 0.55686
17 | 37 | Up | 17.9 | 862 | 1357 | 5527 | 0.625 | 0.18906 | 0.11374 | 1.6622 | 0.57675 | 4.073 |  | 28.8244 | 4.073 | 0.57675 | 705.2221 | 1128.3554 | 17 | 17.9 | 0.775 | 2796 | 8707 | 875 | 1069 | 0.19366 | 0.12288 | 1.5761 | 0.55347 | 3.1141 | 45.4087 | 3.1141 | 0.55347
17 | 37 | Up | 17.9 | 922 | 1697 | 6355 | 0.668 | 0.19001 | 0.11624 | 1.6347 | 0.56862 | 3.7448 |  | 33.1425 | 3.7448 | 0.56862 | 754.3095 | 1129.2058 | 17 | 17.9 | 0.8 | 3125 | 9344 | 903 | 1103 | 0.19522 | 0.12502 | 1.5614 | 0.55053 | 2.9901 | 48.7307 | 2.9901 | 0.55053
17 | 37 | Up | 17.9 | 983 | 2079 | 7224 | 0.713 | 0.19002 | 0.11751 | 1.6171 | 0.56253 | 3.4747 |  | 37.6745 | 3.4747 | 0.56253 | 804.215 | 1127.9313
17 | 37 | Up | 17.9 | 1028 | 2442 | 8011 | 0.745 | 0.19268 | 0.12068 | 1.5966 | 0.55926 | 3.2805 |  | 41.7789 | 3.2805 | 0.55926 | 841.0305 | 1128.9
17 | 37 | Up | 17.9 | 1100 | 3084 | 9274 | 0.798 | 0.19481 | 0.1244 | 1.5661 | 0.55159 | 3.0071 |  | 48.3657 | 3.0071 | 0.55159 | 899.9354 | 1127.7386
17 | 37 | Up | 17.9 | 1117 | 3267 | 9605 | 0.81 | 0.19567 | 0.12585 | 1.5548 | 0.54882 | 2.94 |  | 50.0919 | 2.94 | 0.54882 | 913.8435 | 1128.2018
18 | 38 | Up | 20 | 737 | 989 | 4231 | 0.533 | 0.19799 | 0.13264 | 1.4927 | 0.53003 | 4.2781 |  | 22.0655 | 4.2781 | 0.53003 | 602.9567 | 1131.2509 | 18 | 20 | 0.725 | 2648 | 7998 | 820 | 1002 | 0.20248 | 0.14131 | 1.4328 | 0.5145 | 3.0204 | 41.7111 | 3.0204 | 0.5145
18 | 38 | Up | 20 | 858 | 1604 | 5848 | 0.621 | 0.20191 | 0.13634 | 1.481 | 0.53105 | 3.6459 | Repeat | 30.4984 | 3.6459 | 0.53105 | 701.9496 | 1130.3536 | 18 | 20 | 0.75 | 2948 | 8514 | 848 | 1036 | 0.20163 | 0.14234 | 1.4165 | 0.50758 | 2.8881 | 44.4021 | 2.8881 | 0.50758
18 | 38 | Up | 20 | 858 | 1607 | 5744 | 0.621 | 0.19832 | 0.13659 | 1.4519 | 0.51599 | 3.5744 | Repeat | 29.956 | 3.5744 | 0.51599 | 701.9496 | 1130.3536
18 | 38 | Up | 20 | 924 | 2039 | 6802 | 0.669 | 0.2025 | 0.13876 | 1.4593 | 0.52405 | 3.3359 |  | 35.4737 | 3.3359 | 0.52405 | 755.9457 | 1129.9637
18 | 38 | Up | 20 | 977 | 2452 | 7631 | 0.707 | 0.2032 | 0.14116 | 1.4395 | 0.51783 | 3.1122 |  | 39.7971 | 3.1122 | 0.51783 | 799.3063 | 1130.5605
18 | 38 | Up | 20 | 1022 | 2819 | 8316 | 0.74 | 0.20237 | 0.14178 | 1.4274 | 0.5124 | 2.95 |  | 43.3695 | 2.95 | 0.5124 | 836.1218 | 1129.8943
18 | 38 | Up | 20 | 1042 | 3002 | 8503 | 0.754 | 0.19905 | 0.14245 | 1.3973 | 0.49748 | 2.8324 | Problem | 44.3448 | 2.8324 | 0.49748 | 852.4843 | 1130.6157
18 | 38 | Up | 20 | 1050 | 3070 | 8792 | 0.76 | 0.20269 | 0.14238 | 1.4236 | 0.51148 | 2.8638 |  | 45.8519 | 2.8638 | 0.51148 | 859.0292 | 1130.3016

## E;Data Set # 2
DATA SET Number 2
[5 empty] | Nominal | Nominal | Nominal |  | Power weighted solidity = | 0.19882
C-119 (2J17G3-26R) |  | Activity Factor | Diameter | # Blades | Temp Deg C | Temp Deg R | Density Ratio |  | Twist (0.25R -Tip in deg) = | 35.2
|  | 122 | 14.917 | 4 | 27 | 540.29 | 0.94
|  | Note: Test data is already corrected to sea level standard day (i.e., density ratio = 1.0) | [13 empty] | Tip | Derived Vsound
REDUCED TEST DATA POINTS | [7 empty] | Harris Computed | [7 empty] | Speed (fps) | in fps from | FITTED CURVE DATA FOR CONSTANT MACH NUMBER INCREMENTS | [6 empty] | Harris Computed | [8 empty] | Derived Vsound
Page | Run # | Walls | BETA (deg) | RPM | HP | Thrust (lbs) | Tip Mach No. | CT | CP | CT/CP | FM | T/HP | Disc Loading | Repeat T/HP | Repeat FM | Vt | M and Vt | Page | BETA (deg) | MACH | HP | Thrust (lbs) | Tip Speed (fps) | RPM | CT | CP | CT/CP | FM | TH/HP | Disc Loading | Repeat T/HP | Repeat FM | Check Vt with RPM | from M and Vt
19 | 55 | Up | 0 | 783 | 110 | 947 | 0.537 | 0.047262 | 0.015512 | 3.0468 | 0.52857 | 8.6091 | 5.4187 | 8.6091 | 0.52857 | 611.5639 | 1138.8528 | 19 | 0 | 0.725 | 306 | 1590 | 826 | 1058 | 0.043462 | 0.017491 | 2.4848 | 0.41338 | 5.1961 | 9.098 | 5.1961 | 0.41338 | 826.3533 | 1139.3103
19 | 55 | Up | 0 | 894 | 179 | 1203 | 0.613 | 0.046055 | 0.016959 | 2.7157 | 0.46507 | 6.7207 | 6.8836 | 6.7207 | 0.46507 | 698.2608 | 1139.0877 | 19 | 0 | 0.75 | 342 | 1678 | 855 | 1095 | 0.04282 | 0.017634 | 2.4283 | 0.40099 | 4.9064 | 9.6015 | 4.9064 | 0.40099 | 855.2523 | 1140
19 | 55 | Up | 0 | 1025 | 273 | 1511 | 0.702 | 0.044005 | 0.017161 | 2.5642 | 0.42924 | 5.5348 | 8.6459 | 5.5348 | 0.42924 | 800.5786 | 1140.4254 | 19 | 0 | 0.775 | 380 | 1766 | 883 | 1131 | 0.042243 | 0.017781 | 2.3757 | 0.38965 | 4.6474 | 10.105 | 4.6474 | 0.38965 | 883.3701 | 1139.3548
19 | 55 | Up | 0 | 1148 | 396 | 1807 | 0.787 | 0.041953 | 0.017719 | 2.3677 | 0.387 | 4.5631 | 10.3396 | 4.5631 | 0.387 | 896.648 | 1139.3241 | 19 | 0 | 0.8 | 420 | 1854 | 912 | 1168 | 0.041583 | 0.017844 | 2.3304 | 0.37922 | 4.4143 | 10.6086 | 4.4143 | 0.37922 | 912.2691 | 1140
19 | 55 | Up | 0 | 1180 | 435 | 1884 | 0.809 | 0.0414 | 0.017923 | 2.3099 | 0.37506 | 4.331 | 10.7802 | 4.331 | 0.37506 | 921.6417 | 1139.2357 | 19 | 0 | 0.825 | 465 | 1941 | 940 | 1204 | 0.040969 | 0.018036 | 2.2716 | 0.36691 | 4.1742 | 11.1064 | 4.1742 | 0.36691 | 940.387 | 1139.3939
19 | 55 | Up | 0 | 1218 | 483 | 1980 | 0.835 | 0.040837 | 0.018095 | 2.2568 | 0.36393 | 4.0994 | 11.3295 | 4.0994 | 0.36393 | 951.3217 | 1139.3074 | 19 | 0 | 0.85 | 514 | 2025 | 969 | 1241 | 0.040232 | 0.018206 | 2.2098 | 0.35371 | 3.9397 | 11.587 | 3.9397 | 0.35371 | 969.2859 | 1140
19 | 55 | Up | 0 | 1248 | 525 | 2042 | 0.855 | 0.040116 | 0.018284 | 2.194 | 0.35067 | 3.8895 | 11.6843 | 3.8895 | 0.35067 | 974.7533 | 1140.0623 | 19 | 0 | 0.875 | 567 | 2113 | 997 | 1277 | 0.039646 | 0.018432 | 2.151 | 0.34177 | 3.7266 | 12.0906 | 3.7266 | 0.34177 | 997.4038 | 1139.4286
19 | 55 | Up | 0 | 1275 | 562 | 2096 | 0.874 | 0.039451 | 0.018356 | 2.1493 | 0.34066 | 3.7295 | 11.9933 | 3.7295 | 0.34066 | 995.8417 | 1139.4069 | 19 | 0 | 0.9 | 628 | 2222 | 1026 | 1313 | 0.039437 | 0.018781 | 2.0998 | 0.33276 | 3.5382 | 12.7143 | 3.5382 | 0.33276 | 1025.5217 | 1140
19 | 55 | Up | 0 | 1308 | 619 | 2202 | 0.896 | 0.039381 | 0.018725 | 2.1031 | 0.33305 | 3.5574 | 12.5998 | 3.5574 | 0.33305 | 1021.6164 | 1140.1969 | 19 | 0 | 0.925 | 696 | 2344 | 1054 | 1350 | 0.039353 | 0.01915 | 2.055 | 0.32531 | 3.3678 | 13.4123 | 3.3678 | 0.32531 | 1054.4206 | 1139.4595
19 | 55 | Up | 0 | 1351 | 698 | 2352 | 0.926 | 0.039429 | 0.019162 | 2.0576 | 0.32604 | 3.3696 | 13.4581 | 3.3696 | 0.32604 | 1055.2016 | 1139.5266
21 | 56 | Up | 2 | 800 | 157 | 1255 | 0.548 | 0.06 | 0.020758 | 2.8904 | 0.56498 | 7.9936 | 7.1811 | 7.9936 | 0.56498 | 624.8418 | 1140.2223 | 21 | 2 | 0.725 | 372 | 2080 | 826 | 1058 | 0.056856 | 0.021264 | 2.6738 | 0.50877 | 5.5914 | 11.9017 | 5.5914 | 0.50877 | 826.3533 | 1139.3103
21 | 56 | Up | 2 | 897 | 226 | 1575 | 0.615 | 0.059894 | 0.021198 | 2.8255 | 0.5518 | 6.969 | 9.0121 | 6.969 | 0.5518 | 700.6039 | 1139.1933 | 21 | 2 | 0.75 | 415 | 2216 | 855 | 1095 | 0.056549 | 0.021398 | 2.6428 | 0.50151 | 5.3398 | 12.6799 | 5.3398 | 0.50151 | 855.2523 | 1140
21 | 56 | Up | 2 | 1023 | 330 | 1915 | 0.701 | 0.055989 | 0.020866 | 2.6832 | 0.50665 | 5.803 | 10.9576 | 5.803 | 0.50665 | 799.0165 | 1139.8238 | 21 | 2 | 0.775 | 461 | 2358 | 883 | 1131 | 0.056403 | 0.021571 | 2.6147 | 0.49555 | 5.115 | 13.4925 | 5.115 | 0.49555 | 883.3701 | 1139.3548
21 | 56 | Up | 2 | 1150 | 490 | 2469 | 0.788 | 0.057123 | 0.02181 | 2.6191 | 0.49952 | 5.0388 | 14.1276 | 5.0388 | 0.49952 | 898.2101 | 1139.8606 | 21 | 2 | 0.8 | 509 | 2495 | 912 | 1168 | 0.055959 | 0.021625 | 2.5877 | 0.48849 | 4.9018 | 14.2764 | 4.9018 | 0.48849 | 912.2691 | 1140
21 | 56 | Up | 2 | 1185 | 529 | 2563 | 0.812 | 0.055847 | 0.021521 | 2.595 | 0.48937 | 4.845 | 14.6655 | 4.845 | 0.48937 | 925.547 | 1139.8362 | 21 | 2 | 0.825 | 563 | 2656 | 940 | 1204 | 0.056061 | 0.021837 | 2.5673 | 0.48507 | 4.7176 | 15.1976 | 4.7176 | 0.48507 | 940.387 | 1139.3939
21 | 56 | Up | 2 | 1216 | 581 | 2702 | 0.833 | 0.055912 | 0.021874 | 2.556 | 0.48231 | 4.6506 | 15.4608 | 4.6506 | 0.48231 | 949.7596 | 1140.1676 | 21 | 2 | 0.85 | 617 | 2780 | 969 | 1241 | 0.055232 | 0.021854 | 2.5273 | 0.47397 | 4.5057 | 15.9071 | 4.5057 | 0.47397 | 969.2859 | 1140
21 | 56 | Up | 2 | 1243 | 625 | 2800 | 0.852 | 0.05545 | 0.022031 | 2.5169 | 0.47296 | 4.48 | 16.0216 | 4.48 | 0.47296 | 970.848 | 1139.493 | 21 | 2 | 0.875 | 676 | 2912 | 997 | 1277 | 0.054638 | 0.021975 | 2.4863 | 0.46378 | 4.3077 | 16.6624 | 4.3077 | 0.46378 | 997.4038 | 1139.4286
21 | 56 | Up | 2 | 1274 | 669 | 2893 | 0.873 | 0.054538 | 0.021902 | 2.4901 | 0.46405 | 4.3244 | 16.5537 | 4.3244 | 0.46405 | 995.0606 | 1139.8174 | 21 | 2 | 0.9 | 740 | 3038 | 1026 | 1313 | 0.053919 | 0.022131 | 2.4364 | 0.45146 | 4.1054 | 17.3834 | 4.1054 | 0.45146 | 1025.5217 | 1140
21 | 56 | Up | 2 | 1310 | 735 | 3042 | 0.898 | 0.054238 | 0.022133 | 2.4506 | 0.45543 | 4.1388 | 17.4063 | 4.1388 | 0.45543 | 1023.1785 | 1139.397 | 21 | 2 | 0.925 | 811 | 3164 | 1054 | 1350 | 0.05312 | 0.022314 | 2.3805 | 0.43783 | 3.9014 | 18.1044 | 3.9014 | 0.43783 | 1054.4206 | 1139.4595
21 | 56 | Up | 2 | 1342 | 792 | 3108 | 0.92 | 0.052803 | 0.022184 | 2.3803 | 0.43648 | 3.9242 | 17.7839 | 3.9242 | 0.43648 | 1048.1722 | 1139.3176
21 | 56 | Up | 2 | 1353 | 820 | 3192 | 0.927 | 0.053352 | 0.022412 | 2.3805 | 0.43878 | 3.8927 | 18.2646 | 3.8927 | 0.43878 | 1056.7638 | 1139.9825
22 | 57 | Up | 4 | 778 | 181 | 1528 | 0.534 | 0.077242 | 0.02602 | 2.9686 | 0.65838 | 8.442 | 8.7432 | 8.442 | 0.65838 | 607.6587 | 1137.9376 | 22 | 4 | 0.725 | 465 | 2705 | 825 | 1056 | 0.074221 | 0.026732 | 2.7765 | 0.60363 | 5.8172 | 15.478 | 5.8172 | 0.60363 | 824.7912 | 1137.931
22 | 57 | Up | 4 | 901 | 281 | 2017 | 0.618 | 0.076023 | 0.026007 | 2.9231 | 0.64317 | 7.1779 | 11.5413 | 7.1779 | 0.64317 | 703.7281 | 1138.7186 | 22 | 4 | 0.75 | 517 | 2878 | 853 | 1093 | 0.073712 | 0.026804 | 2.7501 | 0.59582 | 5.5667 | 16.4679 | 5.5667 | 0.59582 | 853.6902 | 1137.3333
22 | 57 | Up | 4 | 1028 | 430 | 2568 | 0.706 | 0.074352 | 0.026795 | 2.7749 | 0.6038 | 5.9721 | 14.6941 | 5.9721 | 0.6038 | 802.9218 | 1137.2829 | 22 | 4 | 0.775 | 573 | 3063 | 882 | 1129 | 0.073527 | 0.026955 | 2.7278 | 0.59025 | 5.3455 | 17.5265 | 5.3455 | 0.59025 | 881.808 | 1138.0645
22 | 57 | Up | 4 | 1092 | 514 | 2888 | 0.749 | 0.074103 | 0.026721 | 2.7732 | 0.60243 | 5.6187 | 16.5251 | 5.6187 | 0.60243 | 852.9091 | 1138.7304 | 22 | 4 | 0.8 | 632 | 3254 | 910 | 1166 | 0.073233 | 0.026989 | 2.7135 | 0.58598 | 5.1487 | 18.6194 | 5.1487 | 0.58598 | 910.707 | 1137.5
22 | 57 | Up | 4 | 1153 | 606 | 3153 | 0.791 | 0.072569 | 0.026764 | 2.7115 | 0.58289 | 5.203 | 18.0414 | 5.203 | 0.58289 | 900.5533 | 1138.4997 | 22 | 4 | 0.825 | 698 | 3448 | 939 | 1202 | 0.073021 | 0.027208 | 2.6837 | 0.57872 | 4.9398 | 19.7294 | 4.9398 | 0.57872 | 938.8249 | 1138.1818
22 | 57 | Up | 4 | 1186 | 672 | 3386 | 0.814 | 0.073655 | 0.02727 | 2.701 | 0.58497 | 5.0387 | 19.3747 | 5.0387 | 0.58497 | 926.328 | 1137.9951 | 22 | 4 | 0.85 | 764 | 3637 | 967 | 1238 | 0.072609 | 0.027258 | 2.6638 | 0.57279 | 4.7605 | 20.8109 | 4.7605 | 0.57279 | 966.9427 | 1137.6471
22 | 57 | Up | 4 | 1214 | 721 | 3525 | 0.833 | 0.073183 | 0.02728 | 2.6827 | 0.57913 | 4.889 | 20.17 | 4.889 | 0.57913 | 948.1975 | 1138.2923 | 22 | 4 | 0.875 | 830 | 3786 | 996 | 1275 | 0.07126 | 0.027109 | 2.6287 | 0.55997 | 4.5614 | 21.6635 | 4.5614 | 0.55997 | 995.8417 | 1138.2857
22 | 57 | Up | 4 | 1246 | 779 | 3672 | 0.855 | 0.072369 | 0.027261 | 2.6547 | 0.56988 | 4.7137 | 21.0111 | 4.7137 | 0.56988 | 973.1912 | 1138.2353 | 22 | 4 | 0.9 | 903 | 3952 | 1024 | 1311 | 0.070356 | 0.02713 | 2.5933 | 0.54892 | 4.3765 | 22.6133 | 4.3765 | 0.54892 | 1023.9596 | 1137.7778
22 | 57 | Up | 4 | 1279 | 832 | 3780 | 0.878 | 0.070703 | 0.02692 | 2.6264 | 0.55729 | 4.5433 | 21.6291 | 4.5433 | 0.55729 | 998.9659 | 1137.7744 | 22 | 4 | 0.925 | 988 | 4156 | 1053 | 1348 | 0.069981 | 0.027305 | 2.5629 | 0.54104 | 4.2065 | 23.7806 | 4.2065 | 0.54104 | 1052.8585 | 1138.3784
22 | 57 | Up | 4 | 1309 | 902 | 3950 | 0.898 | 0.070535 | 0.027224 | 2.5909 | 0.54911 | 4.3792 | 22.6019 | 4.3792 | 0.54911 | 1022.3975 | 1138.5272
22 | 57 | Up | 4 | 1349 | 984 | 4140 | 0.926 | 0.069609 | 0.027134 | 2.5653 | 0.5401 | 4.2073 | 23.689 | 4.2073 | 0.5401 | 1053.6395 | 1137.8397
22 | 57 | Up | 4 | 1370 | 1048 | 4310 | 0.94 | 0.070262 | 0.027591 | 2.5466 | 0.53867 | 4.1126 | 24.6618 | 4.1126 | 0.53867 | 1070.0416 | 1138.3422
23 | 58 | Up | 6 | 765 | 234 | 1893 | 0.525 | 0.098972 | 0.035383 | 2.7972 | 0.70223 | 8.0897 | 10.8317 | 8.0897 | 0.70223 | 597.505 | 1138.1048 | 23 | 6 | 0.725 | 608 | 3477 | 825 | 1056 | 0.095403 | 0.034952 | 2.7295 | 0.67278 | 5.7188 | 19.8954 | 5.7188 | 0.67278 | 824.7912 | 1137.931
23 | 58 | Up | 6 | 898 | 371 | 2547 | 0.616 | 0.096641 | 0.034682 | 2.7865 | 0.69126 | 6.8652 | 14.5739 | 6.8652 | 0.69126 | 701.385 | 1138.6119 | 23 | 6 | 0.75 | 675 | 3699 | 853 | 1093 | 0.094739 | 0.034995 | 2.7072 | 0.66496 | 5.48 | 21.1656 | 5.48 | 0.66496 | 853.6902 | 1137.3333
23 | 58 | Up | 6 | 1030 | 561 | 3353 | 0.707 | 0.096704 | 0.034755 | 2.7825 | 0.69049 | 5.9768 | 19.1858 | 5.9768 | 0.69049 | 804.4839 | 1137.8838 | 23 | 6 | 0.775 | 746 | 3931 | 882 | 1129 | 0.094363 | 0.035093 | 2.6889 | 0.65915 | 5.2694 | 22.4931 | 5.2694 | 0.65915 | 881.808 | 1138.0645
23 | 58 | Up | 6 | 1099 | 686 | 3728 | 0.754 | 0.094442 | 0.034986 | 2.6994 | 0.662 | 5.4344 | 21.3316 | 5.4344 | 0.662 | 858.3765 | 1138.4303 | 23 | 6 | 0.8 | 822 | 4145 | 910 | 1166 | 0.093285 | 0.035103 | 2.6575 | 0.64772 | 5.0426 | 23.7177 | 5.0426 | 0.64772 | 910.707 | 1137.5
23 | 58 | Up | 6 | 1147 | 780 | 4025 | 0.787 | 0.093611 | 0.034992 | 2.6752 | 0.65317 | 5.1603 | 23.031 | 5.1603 | 0.65317 | 895.867 | 1138.3316 | 23 | 6 | 0.825 | 905 | 4418 | 939 | 1202 | 0.093563 | 0.035277 | 2.6522 | 0.64738 | 4.8818 | 25.2798 | 4.8818 | 0.64738 | 938.8249 | 1138.1818
23 | 58 | Up | 6 | 1181 | 864 | 4268 | 0.811 | 0.093629 | 0.035508 | 2.6368 | 0.64386 | 4.9398 | 24.4215 | 4.9398 | 0.64386 | 922.4228 | 1137.3893 | 23 | 6 | 0.85 | 992 | 4700 | 967 | 1238 | 0.09383 | 0.035393 | 2.6511 | 0.64805 | 4.7379 | 26.8934 | 4.7379 | 0.64805 | 966.9427 | 1137.6471
23 | 58 | Up | 6 | 1218 | 930 | 4480 | 0.836 | 0.0924 | 0.034842 | 2.652 | 0.64329 | 4.8172 | 25.6345 | 4.8172 | 0.64329 | 951.3217 | 1137.9446 | 23 | 6 | 0.875 | 1076 | 4940 | 996 | 1275 | 0.092981 | 0.035143 | 2.6458 | 0.6438 | 4.5911 | 28.2666 | 4.5911 | 0.6438 | 995.8417 | 1138.2857
23 | 58 | Up | 6 | 1247 | 1022 | 4842 | 0.856 | 0.095275 | 0.035679 | 2.6703 | 0.65774 | 4.7378 | 27.7059 | 4.7378 | 0.65774 | 973.9722 | 1137.818 | 23 | 6 | 0.9 | 1162 | 5125 | 1024 | 1311 | 0.091238 | 0.034911 | 2.6135 | 0.62995 | 4.4105 | 29.3252 | 4.4105 | 0.62995 | 1023.9596 | 1137.7778
23 | 58 | Up | 6 | 1283 | 1098 | 4992 | 0.881 | 0.092791 | 0.035195 | 2.6365 | 0.64088 | 4.5464 | 28.5642 | 4.5464 | 0.64088 | 1002.0901 | 1137.4462 | 23 | 6 | 0.925 | 1273 | 5400 | 1053 | 1348 | 0.090929 | 0.035182 | 2.5845 | 0.62192 | 4.2419 | 30.8987 | 4.2419 | 0.62192 | 1052.8585 | 1138.3784
23 | 58 | Up | 6 | 1309 | 1153 | 5098 | 0.898 | 0.091035 | 0.034799 | 2.616 | 0.62986 | 4.4215 | 29.1707 | 4.4215 | 0.62986 | 1022.3975 | 1138.5272
23 | 58 | Up | 6 | 1351 | 1280 | 5415 | 0.927 | 0.090777 | 0.03514 | 2.5833 | 0.6211 | 4.2305 | 30.9846 | 4.2305 | 0.6211 | 1055.2016 | 1138.2974
23 | 58 | Up | 6 | 1370 | 1359 | 5630 | 0.94 | 0.091781 | 0.035778 | 2.5653 | 0.62017 | 4.1428 | 32.2148 | 4.1428 | 0.62017 | 1070.0416 | 1138.3422
23 | 58 | Up | 6 | 1378 | 1379 | 5690 | 0.946 | 0.091685 | 0.035676 | 2.5699 | 0.62098 | 4.1262 | 32.5581 | 4.1262 | 0.62098 | 1076.2901 | 1137.7273
24 | 59 | Up | 8 | 769 | 305 | 2363 | 0.53 | 0.12226 | 0.045403 | 2.6929 | 0.75139 | 7.7475 | 13.5211 | 7.7475 | 0.75139 | 600.6292 | 1133.2627 | 24 | 8 | 0.725 | 799 | 4291 | 822 | 1053 | 0.11841 | 0.046326 | 2.556 | 0.70188 | 5.3705 | 24.5531 | 5.3705 | 0.70188 | 822.4481 | 1133.7931
24 | 59 | Up | 8 | 900 | 499 | 3207 | 0.62 | 0.12114 | 0.046338 | 2.6144 | 0.72614 | 6.4269 | 18.3504 | 6.4269 | 0.72614 | 702.9471 | 1133.7856 | 24 | 8 | 0.75 | 885 | 4586 | 851 | 1089 | 0.11832 | 0.04639 | 2.5506 | 0.70013 | 5.1819 | 26.241 | 5.1819 | 0.70013 | 850.5659 | 1134.6667
24 | 59 | Up | 8 | 1027 | 728 | 4030 | 0.707 | 0.11691 | 0.045497 | 2.5696 | 0.70113 | 5.5357 | 23.0596 | 5.5357 | 0.70113 | 802.1407 | 1134.5696 | 24 | 8 | 0.775 | 976 | 4884 | 879 | 1125 | 0.11807 | 0.046404 | 2.5445 | 0.69772 | 5.0041 | 27.9462 | 5.0041 | 0.69772 | 878.6838 | 1134.1935
24 | 59 | Up | 8 | 1100 | 921 | 4705 | 0.758 | 0.11898 | 0.046843 | 2.5399 | 0.69912 | 5.1086 | 26.922 | 5.1086 | 0.69912 | 859.1575 | 1133.4532 | 24 | 8 | 0.8 | 1079 | 5231 | 907 | 1162 | 0.11854 | 0.046555 | 2.5462 | 0.69956 | 4.848 | 29.9317 | 4.848 | 0.69956 | 907.5828 | 1133.75
24 | 59 | Up | 8 | 1154 | 1057 | 5109 | 0.795 | 0.11738 | 0.046561 | 2.5211 | 0.68929 | 4.8335 | 29.2336 | 4.8335 | 0.68929 | 901.3343 | 1133.7539 | 24 | 8 | 0.825 | 1180 | 5531 | 936 | 1198 | 0.11792 | 0.046459 | 2.5381 | 0.69549 | 4.6873 | 31.6483 | 4.6873 | 0.69549 | 935.7006 | 1134.5455
24 | 59 | Up | 8 | 1183 | 1127 | 5381 | 0.815 | 0.11765 | 0.046082 | 2.553 | 0.69878 | 4.7746 | 30.79 | 4.7746 | 0.69878 | 923.9849 | 1133.7238 | 24 | 8 | 0.85 | 1288 | 5826 | 964 | 1234 | 0.11706 | 0.046402 | 2.5229 | 0.68883 | 4.5233 | 33.3363 | 4.5233 | 0.68883 | 963.8185 | 1134.1176
24 | 59 | Up | 8 | 1217 | 1246 | 5718 | 0.838 | 0.11813 | 0.046796 | 2.5243 | 0.69234 | 4.5891 | 32.7183 | 4.5891 | 0.69234 | 950.5406 | 1134.2967 | 24 | 8 | 0.875 | 1397 | 6083 | 992 | 1271 | 0.11522 | 0.04606 | 2.5014 | 0.67756 | 4.3543 | 34.8069 | 4.3543 | 0.67756 | 992.7175 | 1133.7143
24 | 59 | Up | 8 | 1245 | 1320 | 5908 | 0.857 | 0.11662 | 0.046305 | 2.5186 | 0.68637 | 4.4758 | 33.8055 | 4.4758 | 0.68637 | 972.4101 | 1134.6676 | 24 | 8 | 0.9 | 1519 | 6412 | 1021 | 1307 | 0.11485 | 0.046057 | 2.4936 | 0.67438 | 4.2212 | 36.6894 | 4.2212 | 0.67438 | 1020.8353 | 1134.4444
24 | 59 | Up | 8 | 1274 | 1406 | 6161 | 0.877 | 0.11614 | 0.04603 | 2.5232 | 0.68622 | 4.3819 | 35.2532 | 4.3819 | 0.68622 | 995.0606 | 1134.6187 | 24 | 8 | 0.925 | 1658 | 6759 | 1049 | 1343 | 0.11466 | 0.046336 | 2.4746 | 0.66867 | 4.0766 | 38.6749 | 4.0766 | 0.66867 | 1048.9532 | 1134.0541
24 | 59 | Up | 8 | 1276 | 1398 | 5971 | 0.879 | 0.11221 | 0.045553 | 2.4633 | 0.65847 | 4.2711 | 34.166 | 4.2711 | 0.65847 | 996.6227 | 1133.8143 | 24 | 8 | 0.95 | 1828 | 7162 | 1077 | 1380 | 0.11507 | 0.047087 | 2.4438 | 0.66152 | 3.9179 | 40.9809 | 3.9179 | 0.66152 | 1077.8522 | 1133.6842
24 | 59 | Up | 8 | 1309 | 1534 | 6457 | 0.901 | 0.1153 | 0.046299 | 2.4904 | 0.67483 | 4.2093 | 36.9469 | 4.2093 | 0.67483 | 1022.3975 | 1134.7364 | 24 | 8 | 0.975 | 2023 | 7580 | 1106 | 1416 | 0.11567 | 0.048236 | 2.3981 | 0.65085 | 3.7469 | 43.3727 | 3.7469 | 0.65085 | 1105.97 | 1134.359
24 | 59 | Up | 8 | 1343 | 1664 | 6836 | 0.925 | 0.11597 | 0.046504 | 2.4937 | 0.67767 | 4.1082 | 39.1155 | 4.1082 | 0.67767 | 1048.9532 | 1134.0035
24 | 59 | Up | 8 | 1376 | 1810 | 7069 | 0.948 | 0.11424 | 0.047031 | 2.429 | 0.65513 | 3.9055 | 40.4488 | 3.9055 | 0.65513 | 1074.728 | 1133.6793
24 | 59 | Up | 8 | 1413 | 1978 | 7406 | 0.973 | 0.1135 | 0.047464 | 2.3912 | 0.64286 | 3.7442 | 42.3771 | 3.7442 | 0.64286 | 1103.6269 | 1134.2517
24 | 59 | Up | 8 | 1439 | 2180 | 7955 | 0.991 | 0.11755 | 0.049526 | 2.3734 | 0.64934 | 3.6491 | 45.5184 | 3.6491 | 0.64934 | 1123.9343 | 1134.1415
25 | ?? | Up | 8.2 | 768 | 304 | 2381 | 0.531 | 0.12352 | 0.045431 | 2.7188 | 0.76249 | 7.8322 | 13.6241 | 7.8322 | 0.76249 | 599.8482 | 1129.6576 | 25 | 8.2 | 0.75 | 870 | 4564 | 848 | 1085 | 0.11862 | 0.04611 | 2.5726 | 0.70708 | 5.246 | 26.1152 | 5.246 | 0.70708 | 847.4417 | 1130.6667
25 | ?? | Up | 8.2 | 900 | 488 | 3162 | 0.622 | 0.11944 | 0.045316 | 2.6358 | 0.72693 | 6.4795 | 18.0929 | 6.4795 | 0.72693 | 702.9471 | 1130.14 | 25 | 8.2 | 0.775 | 964 | 4869 | 876 | 1122 | 0.11834 | 0.046202 | 2.5614 | 0.70316 | 5.0508 | 27.8604 | 5.0508 | 0.70316 | 876.3407 | 1130.3226
25 | ?? | Up | 8.2 | 1022 | 722 | 4062 | 0.706 | 0.11899 | 0.045788 | 2.5988 | 0.71539 | 5.626 | 23.2427 | 5.626 | 0.71539 | 798.2354 | 1130.6451 | 25 | 8.2 | 0.8 | 1061 | 5192 | 904 | 1158 | 0.11847 | 0.046254 | 2.5613 | 0.70349 | 4.8935 | 29.7086 | 4.8935 | 0.70349 | 904.4586 | 1130
25 | ?? | Up | 8.2 | 1150 | 1039 | 5145 | 0.795 | 0.11904 | 0.046247 | 2.5739 | 0.70865 | 4.9519 | 29.4396 | 4.9519 | 0.70865 | 898.2101 | 1129.8241 | 25 | 8.2 | 0.825 | 1166 | 5514 | 933 | 1194 | 0.11834 | 0.046371 | 2.5521 | 0.7006 | 4.729 | 31.5511 | 4.729 | 0.7006 | 932.5764 | 1130.9091
25 | ?? | Up | 8.2 | 1188 | 1143 | 5435 | 0.821 | 0.11783 | 0.046149 | 2.5533 | 0.6994 | 4.755 | 31.099 | 4.755 | 0.6994 | 927.8901 | 1130.195 | 25 | 8.2 | 0.85 | 1274 | 5841 | 961 | 1230 | 0.11813 | 0.046346 | 2.5489 | 0.69909 | 4.5848 | 33.4221 | 4.5848 | 0.69909 | 960.6943 | 1130.5882
25 | ?? | Up | 8.2 | 1219 | 1250 | 5742 | 0.842 | 0.11823 | 0.046716 | 2.5309 | 0.69447 | 4.5936 | 32.8557 | 4.5936 | 0.69447 | 952.1027 | 1130.7634 | 25 | 8.2 | 0.875 | 1387 | 6177 | 989 | 1266 | 0.11792 | 0.046274 | 2.5483 | 0.69833 | 4.4535 | 35.3447 | 4.4535 | 0.69833 | 988.8122 | 1130.2857
25 | ?? | Up | 8.2 | 1255 | 1350 | 6080 | 0.867 | 0.11811 | 0.046234 | 2.5547 | 0.70064 | 4.5037 | 34.7897 | 4.5037 | 0.70064 | 980.2206 | 1130.589
25 | ?? | Up | 8.2 | 1276 | 1416 | 6265 | 0.882 | 0.11774 | 0.04614 | 2.5517 | 0.6987 | 4.4244 | 35.8483 | 4.4244 | 0.6987 | 996.6227 | 1129.9577
26 | 45 | Up | 10 | 767 | 385 | 2722 | 0.528 | 0.14157 | 0.057761 | 2.451 | 0.73594 | 7.0701 | 15.5753 | 7.0701 | 0.73594 | 599.0671 | 1134.5968 | 26 | 10 | 0.725 | 1019 | 5031 | 823 | 1054 | 0.13857 | 0.058914 | 2.352 | 0.69868 | 4.9372 | 28.7873 | 4.9372 | 0.69868 | 823.2291 | 1135.1724
26 | 45 | Up | 10 | 899 | 626 | 3700 | 0.619 | 0.14008 | 0.058325 | 2.4017 | 0.7173 | 5.9105 | 21.1714 | 5.9105 | 0.7173 | 702.166 | 1134.3554 | 26 | 10 | 0.75 | 1132 | 5401 | 851 | 1090 | 0.13909 | 0.059174 | 2.3506 | 0.69958 | 4.7712 | 30.9045 | 4.7712 | 0.69958 | 851.347 | 1134.6667
26 | 45 | Up | 10 | 1027 | 936 | 4750 | 0.707 | 0.1378 | 0.058496 | 2.3557 | 0.69781 | 5.0748 | 27.1795 | 5.0748 | 0.69781 | 802.1407 | 1134.5696 | 26 | 10 | 0.775 | 1253 | 5790 | 880 | 1126 | 0.13973 | 0.059415 | 2.3517 | 0.70152 | 4.6209 | 33.1303 | 4.6209 | 0.70152 | 879.4649 | 1135.4839
26 | 45 | Up | 10 | 1155 | 1351 | 6105 | 0.795 | 0.14003 | 0.059357 | 2.359 | 0.70444 | 4.5189 | 34.9328 | 4.5189 | 0.70444 | 902.1154 | 1134.7364 | 26 | 10 | 0.8 | 1380 | 6176 | 908 | 1163 | 0.13971 | 0.059389 | 2.3525 | 0.7017 | 4.4754 | 35.339 | 4.4754 | 0.7017 | 908.3638 | 1135
26 | 45 | Up | 10 | 1178 | 1439 | 6325 | 0.811 | 0.13946 | 0.059592 | 2.3403 | 0.69743 | 4.3954 | 36.1916 | 4.3954 | 0.69743 | 920.0796 | 1134.5001 | 26 | 10 | 0.825 | 1519 | 6604 | 936 | 1199 | 0.14056 | 0.059657 | 2.3561 | 0.70489 | 4.3476 | 37.788 | 4.3476 | 0.70489 | 936.4817 | 1134.5455
26 | 45 | Up | 10 | 1216 | 1585 | 6870 | 0.837 | 0.14216 | 0.059675 | 2.3822 | 0.71676 | 4.3344 | 39.3101 | 4.3344 | 0.71676 | 949.7596 | 1134.7187 | 26 | 10 | 0.85 | 1667 | 7031 | 965 | 1235 | 0.14105 | 0.05991 | 2.3544 | 0.7056 | 4.2178 | 40.2313 | 4.2178 | 0.7056 | 964.5996 | 1135.2941
26 | 45 | Up | 10 | 1248 | 1727 | 7155 | 0.859 | 0.14056 | 0.060147 | 2.337 | 0.69919 | 4.143 | 40.9408 | 4.143 | 0.69919 | 974.7533 | 1134.7535 | 26 | 10 | 0.875 | 1816 | 7430 | 993 | 1272 | 0.14051 | 0.059733 | 2.3523 | 0.70362 | 4.0914 | 42.5144 | 4.0914 | 0.70362 | 993.4985 | 1134.8571
26 | 45 | Up | 10 | 1274 | 1820 | 7422 | 0.877 | 0.13992 | 0.059583 | 2.3482 | 0.70094 | 4.078 | 42.4686 | 4.078 | 0.70094 | 995.0606 | 1134.6187 | 26 | 10 | 0.9 | 1950 | 7764 | 1022 | 1308 | 0.13885 | 0.058989 | 2.3539 | 0.69995 | 3.9815 | 44.4255 | 3.9815 | 0.69995 | 1021.6164 | 1135.5556
26 | 45 | Up | 10 | 1305 | 1957 | 7783 | 0.898 | 0.13983 | 0.05961 | 2.3458 | 0.7 | 3.977 | 44.5343 | 3.977 | 0.7 | 1019.2732 | 1135.0482 | 26 | 10 | 0.925 | 2129 | 8214 | 1050 | 1344 | 0.13914 | 0.059366 | 2.3437 | 0.69763 | 3.8581 | 47.0004 | 3.8581 | 0.69763 | 1049.7343 | 1135.1351
26 | 45 | Up | 10 | 1342 | 2109 | 8135 | 0.923 | 0.13821 | 0.059072 | 2.3397 | 0.69411 | 3.8573 | 46.5484 | 3.8573 | 0.69411 | 1048.1722 | 1135.6145 | 26 | 10 | 0.95 | 2349 | 8731 | 1078 | 1381 | 0.14008 | 0.060376 | 2.3201 | 0.69292 | 3.7169 | 49.9587 | 3.7169 | 0.69292 | 1078.6332 | 1134.7368
26 | 45 | Up | 10 | 1374 | 2297 | 8640 | 0.945 | 0.14003 | 0.059946 | 2.336 | 0.69756 | 3.7614 | 49.438 | 3.7614 | 0.69756 | 1073.1659 | 1135.6252 | 26 | 10 | 0.975 | 2612 | 9324 | 1107 | 1417 | 0.14209 | 0.062148 | 2.2862 | 0.6877 | 3.5697 | 53.3518 | 3.5697 | 0.6877 | 1106.7511 | 1135.3846
26 | 45 | Up | 10 | 1417 | 2622 | 9358 | 0.975 | 0.1426 | 0.062386 | 2.2858 | 0.68883 | 3.569 | 53.5464 | 3.569 | 0.68883 | 1106.7511 | 1135.1293
26 | 45 | Up | 10 | 1437 | 2772 | 9660 | 0.989 | 0.14314 | 0.063239 | 2.2634 | 0.68335 | 3.4848 | 55.2744 | 3.4848 | 0.68335 | 1122.3721 | 1134.8556
27 | 46 | Up | 11.9 | 778 | 521 | 3279 | 0.536 | 0.16576 | 0.074896 | 2.2131 | 0.71903 | 6.2937 | 18.7624 | 6.2937 | 0.71903 | 607.6587 | 1133.6916 | 27 | 11.9 | 0.725 | 1351 | 6082 | 822 | 1053 | 0.16783 | 0.078331 | 2.1426 | 0.70046 | 4.5019 | 34.8011 | 4.5019 | 0.70046 | 822.4481 | 1133.7931
27 | 46 | Up | 11.9 | 897 | 818 | 4383 | 0.618 | 0.16668 | 0.076725 | 2.1724 | 0.70774 | 5.3582 | 25.0795 | 5.3582 | 0.70774 | 700.6039 | 1133.6633 | 27 | 11.9 | 0.75 | 1503 | 6536 | 851 | 1089 | 0.16863 | 0.078784 | 2.1404 | 0.70142 | 4.3486 | 37.3989 | 4.3486 | 0.70142 | 850.5659 | 1134.6667
27 | 46 | Up | 11.9 | 948 | 970 | 4897 | 0.653 | 0.16672 | 0.077074 | 2.1632 | 0.70485 | 5.0485 | 28.0206 | 5.0485 | 0.70485 | 740.4376 | 1133.9013 | 27 | 11.9 | 0.775 | 1665 | 7011 | 879 | 1125 | 0.1695 | 0.079162 | 2.1411 | 0.70344 | 4.2108 | 40.1169 | 4.2108 | 0.70344 | 878.6838 | 1134.1935
27 | 46 | Up | 11.9 | 1025 | 1245 | 5760 | 0.706 | 0.16775 | 0.078264 | 2.1434 | 0.70054 | 4.6265 | 32.9587 | 4.6265 | 0.70054 | 800.5786 | 1133.964 | 27 | 11.9 | 0.8 | 1838 | 7512 | 907 | 1162 | 0.17023 | 0.079303 | 2.1465 | 0.70674 | 4.0871 | 42.9836 | 4.0871 | 0.70674 | 907.5828 | 1133.75
27 | 46 | Up | 11.9 | 1100 | 1547 | 6660 | 0.758 | 0.16841 | 0.078682 | 2.1404 | 0.70096 | 4.3051 | 38.1085 | 4.3051 | 0.70096 | 859.1575 | 1133.4532 | 27 | 11.9 | 0.825 | 2030 | 8040 | 936 | 1198 | 0.17141 | 0.079926 | 2.1446 | 0.70853 | 3.9606 | 46.0048 | 3.9606 | 0.70853 | 935.7006 | 1134.5455
27 | 46 | Up | 11.9 | 1156 | 1810 | 7440 | 0.796 | 0.17035 | 0.079317 | 2.1477 | 0.70738 | 4.1105 | 42.5716 | 4.1105 | 0.70738 | 902.8965 | 1134.292 | 27 | 11.9 | 0.85 | 2238 | 8588 | 964 | 1234 | 0.17256 | 0.080626 | 2.1403 | 0.70949 | 3.8374 | 49.1405 | 3.8374 | 0.70949 | 963.8185 | 1134.1176
27 | 46 | Up | 11.9 | 1185 | 1955 | 7845 | 0.816 | 0.17094 | 0.079534 | 2.1493 | 0.70911 | 4.0128 | 44.889 | 4.0128 | 0.70911 | 925.547 | 1134.2487 | 27 | 11.9 | 0.875 | 2458 | 9150 | 992 | 1271 | 0.17331 | 0.081042 | 2.1385 | 0.71043 | 3.7225 | 52.3562 | 3.7225 | 0.71043 | 992.7175 | 1133.7143
27 | 46 | Up | 11.9 | 1215 | 2129 | 8300 | 0.837 | 0.17203 | 0.080354 | 2.1409 | 0.70862 | 3.8985 | 47.4925 | 3.8985 | 0.70862 | 948.9785 | 1133.7856 | 27 | 11.9 | 0.9 | 2665 | 9667 | 1021 | 1307 | 0.17315 | 0.080804 | 2.1429 | 0.71156 | 3.6274 | 55.3145 | 3.6274 | 0.71156 | 1020.8353 | 1134.4444
27 | 46 | Up | 11.9 | 1251 | 2338 | 8830 | 0.862 | 0.17264 | 0.080842 | 2.1355 | 0.70805 | 3.7767 | 50.5252 | 3.7767 | 0.70805 | 977.0964 | 1133.5225 | 27 | 11.9 | 0.925 | 2913 | 10272 | 1049 | 1343 | 0.17426 | 0.081409 | 2.1405 | 0.71304 | 3.5263 | 58.7763 | 3.5263 | 0.71304 | 1048.9532 | 1134.0541
27 | 46 | Up | 11.9 | 1276 | 2491 | 9250 | 0.879 | 0.17383 | 0.081168 | 2.1416 | 0.71254 | 3.7134 | 52.9284 | 3.7134 | 0.71254 | 996.6227 | 1133.8143 | 27 | 11.9 | 0.95 | 3207 | 10935 | 1077 | 1380 | 0.17569 | 0.082608 | 2.1268 | 0.71138 | 3.4097 | 62.57 | 3.4097 | 0.71138 | 1077.8522 | 1133.6842
27 | 46 | Up | 11.9 | 1306 | 2678 | 9690 | 0.899 | 0.17383 | 0.081385 | 2.1359 | 0.71063 | 3.6184 | 55.4461 | 3.6184 | 0.71063 | 1020.0543 | 1134.6544 | 27 | 11.9 | 0.975 | 3550 | 11676 | 1106 | 1416 | 0.17818 | 0.084645 | 2.105 | 0.70906 | 3.289 | 66.81 | 3.289 | 0.70906 | 1105.97 | 1134.359
27 | 46 | Up | 11.9 | 1342 | 2913 | 10210 | 0.924 | 0.17346 | 0.081592 | 2.126 | 0.70659 | 3.505 | 58.4215 | 3.505 | 0.70659 | 1048.1722 | 1134.3855
27 | 46 | Up | 11.9 | 1379 | 3176 | 10930 | 0.95 | 0.17586 | 0.081988 | 2.145 | 0.71783 | 3.4414 | 62.5414 | 3.4414 | 0.71783 | 1077.0711 | 1133.7591
27 | 46 | Up | 11.9 | 1418 | 3593 | 11775 | 0.977 | 0.17918 | 0.085308 | 2.1004 | 0.7095 | 3.2772 | 67.3764 | 3.2772 | 0.7095 | 1107.5322 | 1133.6051
27 | 46 | Up | 11.9 | 1441 | 3813 | 12200 | 0.992 | 0.17977 | 0.086266 | 2.0839 | 0.70509 | 3.1996 | 69.8083 | 3.1996 | 0.70509 | 1125.4964 | 1134.5729
28 | 81 | Up | 12 | 778 | 521 | 3335 | 0.54 | 0.16859 | 0.074896 | 2.2509 | 0.73752 | 6.4012 | 19.0828 | 6.4012 | 0.73752 | 607.6587 | 1125.2939 | 28 | 12 | 0.725 | 1302 | 5935 | 815 | 1044 | 0.16661 | 0.077459 | 2.151 | 0.70063 | 4.5584 | 33.96 | 4.5584 | 0.70063 | 815.4186 | 1124.1379
28 | 81 | Up | 12 | 880 | 762 | 4230 | 0.611 | 0.16713 | 0.075695 | 2.208 | 0.72032 | 5.5512 | 24.204 | 5.5512 | 0.72032 | 687.326 | 1124.9198 | 28 | 12 | 0.75 | 1451 | 6369 | 843 | 1083 | 0.16615 | 0.077329 | 2.1486 | 0.69889 | 4.3894 | 36.4434 | 4.3894 | 0.69889 | 845.8796 | 1124
28 | 81 | Up | 12 | 1021 | 1210 | 5678 | 0.709 | 0.16666 | 0.076961 | 2.1655 | 0.70547 | 4.6926 | 32.4895 | 4.6926 | 0.70547 | 797.4544 | 1124.7594 | 28 | 12 | 0.775 | 1611 | 6824 | 872 | 1116 | 0.16765 | 0.078463 | 2.1366 | 0.69813 | 4.2359 | 39.0469 | 4.2359 | 0.69813 | 871.6544 | 1125.1613
28 | 81 | Up | 12 | 1150 | 1772 | 7245 | 0.799 | 0.16762 | 0.078874 | 2.1252 | 0.69433 | 4.0886 | 41.4558 | 4.0886 | 0.69433 | 898.2101 | 1124.1679 | 28 | 12 | 0.8 | 1779 | 7290 | 900 | 1152 | 0.16808 | 0.078774 | 2.1337 | 0.69805 | 4.0978 | 41.7133 | 4.0978 | 0.69805 | 899.7722 | 1125
28 | 81 | Up | 12 | 1182 | 1923 | 7685 | 0.821 | 0.1683 | 0.07883 | 2.135 | 0.69897 | 3.9964 | 43.9735 | 3.9964 | 0.69897 | 923.2038 | 1124.487 | 28 | 12 | 0.825 | 1961 | 7783 | 928 | 1188 | 0.16873 | 0.079176 | 2.1311 | 0.69858 | 3.9689 | 44.5343 | 3.9689 | 0.69858 | 927.8901 | 1124.8485
28 | 81 | Up | 12 | 1218 | 2130 | 8258 | 0.846 | 0.17032 | 0.0798 | 2.1344 | 0.70292 | 3.877 | 47.2522 | 3.877 | 0.70292 | 951.3217 | 1124.4937 | 28 | 12 | 0.85 | 2156 | 8328 | 956 | 1224 | 0.17008 | 0.079592 | 2.137 | 0.70329 | 3.8627 | 47.6527 | 3.8627 | 0.70329 | 956.008 | 1124.7059
28 | 81 | Up | 12 | 1255 | 2337 | 8800 | 0.872 | 0.17096 | 0.080037 | 2.136 | 0.70475 | 3.7655 | 50.3535 | 3.7655 | 0.70475 | 980.2206 | 1124.1062 | 28 | 12 | 0.875 | 2376 | 8894 | 984 | 1260 | 0.17141 | 0.080408 | 2.1318 | 0.70432 | 3.7433 | 50.8914 | 3.7433 | 0.70432 | 984.1259 | 1124.5714
28 | 81 | Up | 12 | 1274 | 2470 | 9130 | 0.885 | 0.17211 | 0.080863 | 2.1285 | 0.70466 | 3.6964 | 52.2418 | 3.6964 | 0.70466 | 995.0606 | 1124.3623
28 | 81 | Up | 12 | 1289 | 2572 | 9370 | 0.895 | 0.17255 | 0.081297 | 2.1225 | 0.70357 | 3.6431 | 53.6151 | 3.6431 | 0.70357 | 1006.7764 | 1124.8898
29 | 47 | Up | 14 | 779 | 671 | 3825 | 0.537 | 0.19286 | 0.096089 | 2.0071 | 0.70339 | 5.7004 | 21.8866 | 5.7004 | 0.70339 | 608.4397 | 1133.0349 | 29 | 14 | 0.725 | 1721 | 7065 | 821 | 1051 | 0.1957 | 0.10035 | 1.9501 | 0.68843 | 4.1052 | 40.4259 | 4.1052 | 0.68843 | 820.886 | 1132.4138
29 | 47 | Up | 14 | 900 | 1057 | 5060 | 0.621 | 0.19114 | 0.098154 | 1.9473 | 0.67939 | 4.7871 | 28.9533 | 4.7871 | 0.67939 | 702.9471 | 1131.9598 | 29 | 14 | 0.75 | 1922 | 7599 | 849 | 1087 | 0.19678 | 0.1013 | 1.9425 | 0.68762 | 3.9537 | 43.4814 | 3.9537 | 0.68762 | 849.0038 | 1132
29 | 47 | Up | 14 | 950 | 1255 | 5765 | 0.655 | 0.19545 | 0.099091 | 1.9724 | 0.69587 | 4.5936 | 32.9873 | 4.5936 | 0.69587 | 741.9997 | 1132.8239 | 29 | 14 | 0.775 | 2137 | 8146 | 878 | 1123 | 0.19764 | 0.10215 | 1.9348 | 0.68641 | 3.8119 | 46.6113 | 3.8119 | 0.68641 | 877.1217 | 1132.9032
29 | 47 | Up | 14 | 1032 | 1622 | 6775 | 0.712 | 0.19464 | 0.099902 | 1.9483 | 0.68594 | 4.1769 | 38.7665 | 4.1769 | 0.68594 | 806.046 | 1132.087 | 29 | 14 | 0.8 | 2374 | 8720 | 906 | 1160 | 0.19828 | 0.10296 | 1.9258 | 0.68433 | 3.6731 | 49.8958 | 3.6731 | 0.68433 | 906.0207 | 1132.5
29 | 47 | Up | 14 | 1098 | 1985 | 7775 | 0.757 | 0.19733 | 0.10151 | 1.9439 | 0.68907 | 3.9169 | 44.4885 | 3.9169 | 0.68907 | 857.5954 | 1132.8869 | 29 | 14 | 0.825 | 2636 | 9348 | 934 | 1196 | 0.19996 | 0.10431 | 1.917 | 0.68407 | 3.5463 | 53.4892 | 3.5463 | 0.68407 | 934.1385 | 1132.1212
29 | 47 | Up | 14 | 1154 | 2324 | 8635 | 0.796 | 0.1984 | 0.10237 | 1.938 | 0.68885 | 3.7156 | 49.4094 | 3.7156 | 0.68885 | 901.3343 | 1132.3296 | 29 | 14 | 0.85 | 2924 | 10023 | 962 | 1232 | 0.20205 | 0.10585 | 1.9088 | 0.68468 | 3.4278 | 57.3515 | 3.4278 | 0.68468 | 962.2564 | 1131.7647
29 | 47 | Up | 14 | 1181 | 2528 | 9050 | 0.815 | 0.19853 | 0.10389 | 1.9109 | 0.67946 | 3.5799 | 51.784 | 3.5799 | 0.67946 | 922.4228 | 1131.8071 | 29 | 14 | 0.875 | 3230 | 10712 | 991 | 1268 | 0.20385 | 0.10725 | 1.9007 | 0.68482 | 3.3164 | 61.294 | 3.3164 | 0.68482 | 990.3743 | 1132.5714
29 | 47 | Up | 14 | 1215 | 2789 | 9680 | 0.838 | 0.20064 | 0.10526 | 1.906 | 0.68129 | 3.4708 | 55.3889 | 3.4708 | 0.68129 | 948.9785 | 1132.4326 | 29 | 14 | 0.9 | 3566 | 11403 | 1019 | 1305 | 0.20487 | 0.10862 | 1.8861 | 0.68127 | 3.1977 | 65.2479 | 3.1977 | 0.68127 | 1019.2732 | 1132.2222
29 | 47 | Up | 14 | 1251 | 3080 | 10450 | 0.863 | 0.20431 | 0.1065 | 1.9184 | 0.69198 | 3.3929 | 59.7948 | 3.3929 | 0.69198 | 977.0964 | 1132.2091
29 | 47 | Up | 14 | 1277 | 3300 | 10820 | 0.881 | 0.20302 | 0.10728 | 1.8925 | 0.68045 | 3.2788 | 61.9119 | 3.2788 | 0.68045 | 997.4038 | 1132.1269
29 | 47 | Up | 14 | 1316 | 3675 | 11600 | 0.908 | 0.20494 | 0.10916 | 1.8775 | 0.67827 | 3.1565 | 66.3751 | 3.1565 | 0.67827 | 1027.8648 | 1132.0097
29 | 47 | Up | 14 | 1333 | 3850 | 11965 | 0.92 | 0.20603 | 0.11004 | 1.8724 | 0.67823 | 3.1078 | 68.4636 | 3.1078 | 0.67823 | 1041.1427 | 1131.6769
30 | 48 | Up | 16.1 | 777 | 819 | 4168 | 0.537 | 0.21124 | 0.11819 | 1.7873 | 0.65551 | 5.0891 | 23.8493 | 5.0891 | 0.65551 | 606.8776 | 1130.1259 | 30 | 16.1 | 0.725 | 2154 | 7758 | 820 | 1049 | 0.21572 | 0.12632 | 1.7077 | 0.63292 | 3.6017 | 44.3912 | 3.6017 | 0.63292 | 819.3239 | 1131.0345
30 | 48 | Up | 16.1 | 901 | 1316 | 5731 | 0.623 | 0.21601 | 0.1218 | 1.7735 | 0.65775 | 4.3549 | 32.7927 | 4.3549 | 0.65775 | 703.7281 | 1129.5796 | 30 | 16.1 | 0.75 | 2416 | 8362 | 848 | 1085 | 0.21734 | 0.12805 | 1.6973 | 0.63145 | 3.4611 | 47.8473 | 3.4611 | 0.63145 | 847.4417 | 1130.6667
30 | 48 | Up | 16.1 | 948 | 1573 | 6252 | 0.655 | 0.21286 | 0.12499 | 1.703 | 0.627 | 3.9746 | 35.7739 | 3.9746 | 0.627 | 740.4376 | 1130.439 | 30 | 16.1 | 0.775 | 2694 | 9018 | 876 | 1122 | 0.21919 | 0.12912 | 1.6976 | 0.63422 | 3.3474 | 51.6009 | 3.3474 | 0.63422 | 876.3407 | 1130.3226
30 | 48 | Up | 16.1 | 1026 | 1989 | 7358 | 0.709 | 0.21387 | 0.12467 | 1.7155 | 0.6331 | 3.6993 | 42.1024 | 3.6993 | 0.6331 | 801.3597 | 1130.2675 | 30 | 16.1 | 0.8 | 3015 | 9698 | 904 | 1158 | 0.22128 | 0.13144 | 1.6836 | 0.63198 | 3.2166 | 55.4919 | 3.2166 | 0.63198 | 904.4586 | 1130
30 | 48 | Up | 16.1 | 1098 | 2503 | 8597 | 0.759 | 0.21819 | 0.128 | 1.7046 | 0.63537 | 3.4347 | 49.192 | 3.4347 | 0.63537 | 857.5954 | 1129.9017 | 30 | 16.1 | 0.825 | 3359 | 10417 | 933 | 1194 | 0.22357 | 0.13359 | 1.6736 | 0.6315 | 3.1012 | 59.606 | 3.1012 | 0.6315 | 932.5764 | 1130.9091
30 | 48 | Up | 16.1 | 1155 | 2997 | 9639 | 0.798 | 0.22108 | 0.13168 | 1.679 | 0.62999 | 3.2162 | 55.1543 | 3.2162 | 0.62999 | 902.1154 | 1130.4704
30 | 48 | Up | 16.1 | 1179 | 3204 | 10107 | 0.815 | 0.22248 | 0.13235 | 1.681 | 0.63272 | 3.1545 | 57.8322 | 3.1545 | 0.63272 | 920.8607 | 1129.8904
30 | 48 | Up | 16.1 | 1207 | 3507 | 10733 | 0.834 | 0.22542 | 0.13501 | 1.6696 | 0.63258 | 3.0605 | 61.4141 | 3.0605 | 0.63258 | 942.7301 | 1130.3718
30 | 48 | Up | 16.1 | 1211 | 3518 | 10732 | 0.837 | 0.22391 | 0.1341 | 1.6698 | 0.63052 | 3.0506 | 61.4084 | 3.0506 | 0.63052 | 945.8543 | 1130.053
31 | 49 | Up | 18 | 769 | 949 | 4393 | 0.53 | 0.2273 | 0.14127 | 1.609 | 0.61213 | 4.6291 | 25.1367 | 4.6291 | 0.61213 | 600.6292 | 1133.2627 | 31 | 18 | 0.725 | 2550 | 8252 | 821 | 1051 | 0.22858 | 0.14869 | 1.5373 | 0.5865 | 3.2361 | 47.2179 | 3.2361 | 0.5865 | 820.886 | 1132.4138
31 | 49 | Up | 18 | 849 | 1279 | 5334 | 0.586 | 0.22642 | 0.14148 | 1.6003 | 0.60769 | 4.1704 | 30.5211 | 4.1704 | 0.60769 | 663.1134 | 1131.5928 | 31 | 18 | 0.75 | 2860 | 8886 | 849 | 1087 | 0.23011 | 0.15074 | 1.5265 | 0.58434 | 3.107 | 50.8456 | 3.107 | 0.58434 | 849.0038 | 1132
31 | 49 | Up | 18 | 900 | 1567 | 6015 | 0.621 | 0.22722 | 0.14551 | 1.5615 | 0.59396 | 3.8385 | 34.4178 | 3.8385 | 0.59396 | 702.9471 | 1131.9598 | 31 | 18 | 0.775 | 3198 | 9559 | 878 | 1123 | 0.23192 | 0.15286 | 1.5172 | 0.58306 | 2.9891 | 54.6965 | 2.9891 | 0.58306 | 877.1217 | 1132.9032
31 | 49 | Up | 18 | 958 | 1907 | 6904 | 0.661 | 0.23017 | 0.14683 | 1.5676 | 0.60017 | 3.6203 | 39.5046 | 3.6203 | 0.60017 | 748.2481 | 1131.9941
31 | 49 | Up | 18 | 978 | 1978 | 7061 | 0.675 | 0.22588 | 0.14314 | 1.578 | 0.59847 | 3.5698 | 40.403 | 3.5698 | 0.59847 | 763.8691 | 1131.658
31 | 49 | Up | 18 | 1023 | 2325 | 7740 | 0.706 | 0.2263 | 0.14701 | 1.5393 | 0.58433 | 3.329 | 44.2882 | 3.329 | 0.58433 | 799.0165 | 1131.7514
31 | 49 | Up | 18 | 1090 | 2993 | 9100 | 0.757 | 0.23436 | 0.15646 | 1.4979 | 0.57866 | 3.0404 | 52.0701 | 3.0404 | 0.57866 | 851.347 | 1124.6328
31 | 49 | Up | 18 | 1135 | 3289 | 9780 | 0.783 | 0.23229 | 0.15228 | 1.5254 | 0.5867 | 2.9735 | 55.9611 | 2.9735 | 0.5867 | 886.4944 | 1132.1767
31 | 49 | Up | 18
32 | 50 | Up | 20 | 767 | 1129 | 4418 | 0.527 | 0.22978 | 0.16938 | 1.3566 | 0.51894 | 3.9132 | 25.2798 | 3.9132 | 0.51894 | 599.0671 | 1136.7497
32 | 50 | Up | 20 | 848 | 1591 | 5576 | 0.583 | 0.23726 | 0.17662 | 1.3433 | 0.52214 | 3.5047 | 31.9058 | 3.5047 | 0.52214 | 662.3323 | 1136.0761
32 | 50 | Up | 20 | 901 | 1881 | 6154 | 0.619 | 0.23195 | 0.17409 | 1.3323 | 0.51206 | 3.2717 | 35.2131 | 3.2717 | 0.51206 | 703.7281 | 1136.879
32 | 50 | Up | 20 | 949 | 2193 | 6868 | 0.652 | 0.23334 | 0.1737 | 1.3433 | 0.51782 | 3.1318 | 39.2986 | 3.1318 | 0.51782 | 741.2186 | 1136.8384
32 | 50 | Up | 20 | 979 | 2419 | 7259 | 0.673 | 0.23174 | 0.17452 | 1.3278 | 0.51009 | 3.0008 | 41.5359 | 3.0008 | 0.51009 | 764.6502 | 1136.1816
32 | 50 | Up | 20 | 1021 | 2783 | 8100 | 0.702 | 0.23775 | 0.17701 | 1.3431 | 0.52262 | 2.9105 | 46.3481 | 2.9105 | 0.52262 | 797.4544 | 1135.9749
32 | 50 | Up | 20 | 1039 | 2994 | 8363 | 0.714 | 0.23704 | 0.1807 | 1.3117 | 0.50964 | 2.7933 | 47.853 | 2.7933 | 0.50964 | 811.5133 | 1136.5733

## F;Data Set # 3
DATA SET Number 3
[5 empty] | Nominal | Nominal | Nominal |  | Power weighted solidity = | 0.17764
Curtiss (156109A2P3) |  | Activity Factor | Diameter | # Blades | Temp Deg C | Temp Deg R | Density Ratio |  | Twist (0.25R -Tip in deg) = | 37
|  | 109 | 15.5 | 4 | 16 | 520.49 | 0.984
|  | Note: Test data is already corrected to sea level standard day (i.e., density ratio = 1.0) | [14 empty] | Tip | Derived Vsound
REDUCED TEST DATA POINTS | [7 empty] | Harris Computed | [8 empty] | Speed (fps) | in fps from | FITTED CURVE DATA FOR CONSTANT MACH NUMBER INCREMENTS | [6 empty] | Harris Computed | [8 empty] | Derived Vsound
Page | Run # | Walls | BETA (deg) | RPM | HP | Thrust (lbs) | Tip Mach No. | CT | CP | CT/CP | FM | T/HP |  | Disc Loading | Repeat T/HP | Repeat FM | Vt | M and Vt | Page | BETA (deg) | MACH | HP | Thrust (lbs) | Tip Speed (fps) | RPM | CT | CP | CT/CP | FM | TH/HP | Disc Loading | Repeat T/HP | Repeat FM | Check Vt with RPM | from M and Vt
34 | 1 | Up | 13 | 702 | 163 | 1385 | 0.509 | 0.073767 | 0.026332 | 2.8014 | 0.60717 | 8.4969 |  | 7.34 | 8.4969 | 0.60717 | 569.7278 | 1119.3081 | 34 | 13 | 0.525 | 176 | 1482 | 587 | 724 | 0.074209 | 0.025918 | 2.8632 | 0.62241 | 8.4205 | 7.8541 | 8.4205 | 0.62241 | 587.5825 | 1118.0952
34 | 1 | Up | 13 | 895 | 337 | 2362 | 0.649 | 0.077396 | 0.026271 | 2.9461 | 0.65405 | 7.0089 |  | 12.5178 | 7.0089 | 0.65405 | 726.3624 | 1119.2025 | 34 | 13 | 0.55 | 199 | 1644 | 615 | 758 | 0.075102 | 0.025536 | 2.941 | 0.64316 | 8.2613 | 8.7126 | 8.2613 | 0.64316 | 615.1762 | 1118.1818
34 | 1 | Up | 13 | 1003 | 511 | 3096 | 0.728 | 0.080776 | 0.028303 | 2.854 | 0.64729 | 6.0587 |  | 16.4077 | 6.0587 | 0.64729 | 814.0128 | 1118.1495 | 34 | 13 | 0.575 | 226 | 1815 | 643 | 793 | 0.075756 | 0.025328 | 2.991 | 0.65694 | 8.031 | 9.6189 | 8.031 | 0.65694 | 643.5814 | 1118.2609
34 | 1 | Up | 13 | 1098 | 681 | 3727 | 0.796 | 0.081141 | 0.028751 | 2.8222 | 0.64152 | 5.4728 |  | 19.7518 | 5.4728 | 0.64152 | 891.1128 | 1119.4884 | 34 | 13 | 0.6 | 259 | 1995 | 671 | 827 | 0.076563 | 0.025591 | 2.9917 | 0.66059 | 7.7027 | 10.5728 | 7.7027 | 0.66059 | 671.1751 | 1118.3333
34 | 1 | Up | 13 | 1199 | 907 | 4501 | 0.87 | 0.082178 | 0.029408 | 2.7944 | 0.63926 | 4.9625 |  | 23.8537 | 4.9625 | 0.63926 | 973.0821 | 1118.4852 | 34 | 13 | 0.625 | 297 | 2185 | 699 | 862 | 0.077183 | 0.025915 | 2.9784 | 0.6603 | 7.3569 | 11.5797 | 7.3569 | 0.6603 | 699.5803 | 1118.4
34 | 1 | Up | 13 | 1252 | 1075 | 5010 | 0.908 | 0.083891 | 0.030613 | 2.7404 | 0.63339 | 4.6605 |  | 26.5512 | 4.6605 | 0.63339 | 1016.0958 | 1119.0482 | 34 | 13 | 0.65 | 339 | 2384 | 727 | 896 | 0.077943 | 0.026338 | 2.9593 | 0.6593 | 7.0324 | 12.6344 | 7.0324 | 0.6593 | 727.174 | 1118.4615
[19 empty] | 34 | 13 | 0.675 | 386 | 2592 | 755 | 931 | 0.078491 | 0.026733 | 2.9361 | 0.65643 | 6.715 | 13.7367 | 6.715 | 0.65643 | 755.5792 | 1118.5185
[19 empty] | 34 | 13 | 0.7 | 438 | 2810 | 783 | 965 | 0.079202 | 0.02724 | 2.9076 | 0.65299 | 6.4155 | 14.892 | 6.4155 | 0.65299 | 783.1729 | 1118.5714
[19 empty] | 34 | 13 | 0.725 | 495 | 3037 | 811 | 999 | 0.079873 | 0.027747 | 2.8786 | 0.64921 | 6.1354 | 16.095 | 6.1354 | 0.64921 | 810.7665 | 1118.6207
[19 empty] | 34 | 13 | 0.75 | 557 | 3273 | 839 | 1034 | 0.080351 | 0.028158 | 2.8536 | 0.64548 | 5.8761 | 17.3457 | 5.8761 | 0.64548 | 839.1718 | 1118.6667
[19 empty] | 34 | 13 | 0.775 | 624 | 3519 | 867 | 1069 | 0.080826 | 0.028547 | 2.8313 | 0.64234 | 5.6394 | 18.6494 | 5.6394 | 0.64234 | 867.577 | 1118.7097
[19 empty] | 34 | 13 | 0.8 | 696 | 3774 | 895 | 1103 | 0.081421 | 0.028986 | 2.8089 | 0.63961 | 5.4224 | 20.0009 | 5.4224 | 0.63961 | 895.1706 | 1118.75
[19 empty] | 34 | 13 | 0.825 | 773 | 4039 | 923 | 1137 | 0.082005 | 0.029391 | 2.7902 | 0.6376 | 5.2251 | 21.4053 | 5.2251 | 0.6376 | 922.7643 | 1118.7879
[19 empty] | 34 | 13 | 0.85 | 854 | 4312 | 951 | 1172 | 0.082397 | 0.029647 | 2.7792 | 0.63662 | 5.0492 | 22.8521 | 5.0492 | 0.63662 | 951.1695 | 1118.8235
[19 empty] | 34 | 13 | 0.875 | 941 | 4595 | 979 | 1206 | 0.082923 | 0.029982 | 2.7658 | 0.63556 | 4.8831 | 24.3519 | 4.8831 | 0.63556 | 978.7632 | 1118.8571
[19 empty] | 34 | 13 | 0.9 | 1032 | 4887 | 1007 | 1241 | 0.083288 | 0.030177 | 2.76 | 0.63563 | 4.7355 | 25.8994 | 4.7355 | 0.63563 | 1007.1684 | 1118.8889
35 | 1 | Up | 17 | 911 | 759 | 3841 | 0.661 | 0.12148 | 0.056105 | 2.1652 | 0.60221 | 5.0606 |  | 20.3559 | 5.0606 | 0.60221 | 739.3477 | 1118.529 | 35 | 17 | 0.675 | 812 | 4030 | 755 | 931 | 0.12204 | 0.056237 | 2.1701 | 0.60495 | 4.9631 | 21.3576 | 4.9631 | 0.60495 | 755.5792 | 1118.5185
35 | 1 | Up | 17 | 1006 | 1053 | 4817 | 0.73 | 0.12493 | 0.057802 | 2.1613 | 0.60962 | 4.5745 |  | 25.5284 | 4.5745 | 0.60962 | 816.4476 | 1118.4213 | 35 | 17 | 0.7 | 912 | 4387 | 783 | 965 | 0.12365 | 0.056718 | 2.1801 | 0.61175 | 4.8103 | 23.2495 | 4.8103 | 0.61175 | 783.1729 | 1118.5714
35 | 1 | Up | 17 | 1100 | 1374 | 5935 | 0.798 | 0.12874 | 0.057693 | 2.2315 | 0.63895 | 4.3195 |  | 31.4534 | 4.3195 | 0.63895 | 892.7359 | 1118.7167 | 35 | 17 | 0.725 | 1022 | 4760 | 811 | 999 | 0.12519 | 0.057288 | 2.1852 | 0.61699 | 4.6575 | 25.2263 | 4.6575 | 0.61699 | 810.7665 | 1118.6207
35 | 1 | Up | 17 | 1196 | 1889 | 7215 | 0.868 | 0.13239 | 0.061709 | 2.1454 | 0.62293 | 3.8195 |  | 38.2369 | 3.8195 | 0.62293 | 970.6474 | 1118.2574 | 35 | 17 | 0.75 | 1142 | 5148 | 839 | 1034 | 0.12638 | 0.057732 | 2.1891 | 0.62103 | 4.5079 | 27.2826 | 4.5079 | 0.62103 | 839.1718 | 1118.6667
35 | 1 | Up | 17 | 1226 | 1963 | 7561 | 0.889 | 0.13203 | 0.059533 | 2.2178 | 0.64309 | 3.8518 |  | 40.0706 | 3.8518 | 0.64309 | 994.9948 | 1119.2292 | 35 | 17 | 0.775 | 1272 | 5551 | 867 | 1068 | 0.12774 | 0.058356 | 2.1889 | 0.6243 | 4.364 | 29.4183 | 4.364 | 0.6243 | 866.7654 | 1118.7097
[19 empty] | 35 | 17 | 0.8 | 1412 | 5970 | 895 | 1103 | 0.1288 | 0.058806 | 2.1902 | 0.62726 | 4.228 | 31.6389 | 4.228 | 0.62726 | 895.1706 | 1118.75
[19 empty] | 35 | 17 | 0.825 | 1562 | 6404 | 923 | 1137 | 0.13002 | 0.05939 | 2.1893 | 0.62996 | 4.0999 | 33.9389 | 4.0999 | 0.62996 | 922.7643 | 1118.7879
[19 empty] | 35 | 17 | 0.85 | 1722 | 6853 | 951 | 1172 | 0.13095 | 0.059781 | 2.1905 | 0.63257 | 3.9797 | 36.3185 | 3.9797 | 0.63257 | 951.1695 | 1118.8235
[19 empty] | 35 | 17 | 0.875 | 1892 | 7317 | 979 | 1206 | 0.13205 | 0.060282 | 2.1905 | 0.63518 | 3.8673 | 38.7775 | 3.8673 | 0.63518 | 978.7632 | 1118.8571
36 | 3 | Up | 19 | 703 | 440 | 2771 | 0.515 | 0.14717 | 0.070778 | 2.0793 | 0.63653 | 6.2977 |  | 14.6853 | 6.2977 | 0.63653 | 570.5394 | 1107.8435 | 36 | 19 | 0.525 | 457 | 2861 | 581 | 716 | 0.14648 | 0.069581 | 2.1052 | 0.64296 | 6.2604 | 15.1623 | 6.2604 | 0.64296 | 581.0899 | 1106.6667
36 | 3 | Up | 19 | 899 | 946 | 4759 | 0.659 | 0.15455 | 0.072765 | 2.124 | 0.66635 | 5.0307 |  | 25.221 | 5.0307 | 0.66635 | 729.6087 | 1107.1452 | 36 | 19 | 0.55 | 523 | 3285 | 609 | 750 | 0.15328 | 0.069283 | 2.2124 | 0.69123 | 6.2811 | 17.4093 | 6.2811 | 0.69123 | 608.6836 | 1107.2727
36 | 3 | Up | 19 | 997 | 1325 | 7008 | 0.731 | 0.18505 | 0.074721 | 2.4766 | 0.85015 | 5.2891 | Problem | 37.1399 | 5.2891 | 0.85015 | 809.1434 | 1106.8993 | 36 | 19 | 0.575 | 602 | 3712 | 637 | 784 | 0.15851 | 0.069817 | 2.2704 | 0.72133 | 6.1661 | 19.6723 | 6.1661 | 0.72133 | 636.2772 | 1107.8261
36 | 3 | Up | 19 | 1098 | 1921 | 7530 | 0.805 | 0.16394 | 0.081102 | 2.0214 | 0.65311 | 3.9198 |  | 39.9063 | 3.9198 | 0.65311 | 891.1128 | 1106.9724 | 36 | 19 | 0.6 | 692 | 4143 | 664 | 819 | 0.16212 | 0.070399 | 2.3029 | 0.73992 | 5.987 | 21.9564 | 5.987 | 0.73992 | 664.6825 | 1106.6667
36 | 3 | Up | 19 | 1203 | 2541 | 9438 | 0.882 | 0.17117 | 0.081568 | 2.0985 | 0.69284 | 3.7143 |  | 50.018 | 3.7143 | 0.69284 | 976.3285 | 1106.9484 | 36 | 19 | 0.625 | 794 | 4577 | 692 | 853 | 0.16511 | 0.071497 | 2.3093 | 0.74881 | 5.7645 | 24.2565 | 5.7645 | 0.74881 | 692.2761 | 1107.2
36 | 3 | Up | 19 | 1248 | 2821 | 9759 | 0.915 | 0.16446 | 0.081109 | 2.0276 | 0.65618 | 3.4594 |  | 51.7192 | 3.4594 | 0.65618 | 1012.8495 | 1106.9393 | 36 | 19 | 0.65 | 908 | 5015 | 720 | 887 | 0.16731 | 0.072715 | 2.3008 | 0.751 | 5.5231 | 26.5777 | 5.5231 | 0.751 | 719.8698 | 1107.6923
[19 empty] | 36 | 19 | 0.675 | 1034 | 5457 | 747 | 921 | 0.16886 | 0.07397 | 2.2828 | 0.74857 | 5.2776 | 28.9202 | 5.2776 | 0.74857 | 747.4634 | 1106.6667
[19 empty] | 36 | 19 | 0.7 | 1171 | 5902 | 775 | 955 | 0.16985 | 0.075138 | 2.2606 | 0.74347 | 5.0401 | 31.2785 | 5.0401 | 0.74347 | 775.0571 | 1107.1429
[19 empty] | 36 | 19 | 0.725 | 1321 | 6351 | 803 | 989 | 0.17043 | 0.076318 | 2.2331 | 0.73567 | 4.8077 | 33.658 | 4.8077 | 0.73567 | 802.6507 | 1107.5862
[19 empty] | 36 | 19 | 0.75 | 1482 | 6804 | 830 | 1023 | 0.17065 | 0.077363 | 2.2058 | 0.72714 | 4.5911 | 36.0588 | 4.5911 | 0.72714 | 830.2444 | 1106.6667
[19 empty] | 36 | 19 | 0.775 | 1656 | 7260 | 858 | 1057 | 0.17056 | 0.078369 | 2.1763 | 0.71724 | 4.3841 | 38.4754 | 4.3841 | 0.71724 | 857.8381 | 1107.0968
[19 empty] | 36 | 19 | 0.8 | 1841 | 7719 | 886 | 1091 | 0.17021 | 0.07923 | 2.1484 | 0.70731 | 4.1928 | 40.908 | 4.1928 | 0.70731 | 885.4317 | 1107.5
[19 empty] | 36 | 19 | 0.825 | 2038 | 8183 | 913 | 1125 | 0.1697 | 0.079994 | 2.1215 | 0.6974 | 4.0152 | 43.367 | 4.0152 | 0.6974 | 913.0254 | 1106.6667
[19 empty] | 36 | 19 | 0.85 | 2246 | 8650 | 941 | 1160 | 0.16873 | 0.080417 | 2.0982 | 0.68776 | 3.8513 | 45.8419 | 3.8513 | 0.68776 | 941.4306 | 1107.0588
[19 empty] | 36 | 19 | 0.875 | 2467 | 9120 | 969 | 1194 | 0.16791 | 0.080997 | 2.073 | 0.67787 | 3.6968 | 48.3328 | 3.6968 | 0.67787 | 969.0243 | 1107.4286
[19 empty] | 36 | 19 | 0.9 | 2699 | 9594 | 996 | 1228 | 0.16699 | 0.081455 | 2.0501 | 0.66852 | 3.5546 | 50.8448 | 3.5546 | 0.66852 | 996.6179 | 1106.6667
37 | 6 | Up | 18 | 703 | 391 | 2534 | 0.507 | 0.13458 | 0.062896 | 2.1397 | 0.6264 | 6.4808 |  | 13.4293 | 6.4808 | 0.6264 | 570.5394 | 1125.3243 | 37 | 18 | 0.525 | 448 | 2781 | 590 | 727 | 0.13811 | 0.065161 | 2.1195 | 0.62856 | 6.2076 | 14.7383 | 6.2076 | 0.62856 | 590.0173 | 1123.8095
37 | 6 | Up | 18 | 896 | 841 | 4466 | 0.647 | 0.14601 | 0.065341 | 2.2346 | 0.6814 | 5.3103 |  | 23.6682 | 5.3103 | 0.6814 | 727.174 | 1123.9165 | 37 | 18 | 0.55 | 489 | 3053 | 619 | 762 | 0.13801 | 0.061767 | 2.2343 | 0.66237 | 6.2434 | 16.1798 | 6.2434 | 0.66237 | 618.4225 | 1125.4545
37 | 6 | Up | 18 | 999 | 1211 | 5712 | 0.721 | 0.15023 | 0.067883 | 2.213 | 0.68448 | 4.7168 |  | 30.2716 | 4.7168 | 0.68448 | 810.7665 | 1124.5028 | 37 | 18 | 0.575 | 544 | 3349 | 647 | 797 | 0.13838 | 0.060053 | 2.3044 | 0.68406 | 6.1562 | 17.7485 | 6.1562 | 0.68406 | 646.8277 | 1125.2174
37 | 6 | Up | 18 | 1163 | 1650 | 7290 | 0.839 | 0.14147 | 0.058621 | 2.4132 | 0.72432 | 4.4182 | Problem | 38.6344 | 4.4182 | 0.72432 | 943.8653 | 1124.9885 | 37 | 18 | 0.6 | 613 | 3670 | 675 | 831 | 0.13949 | 0.059699 | 2.3366 | 0.6964 | 5.9869 | 19.4497 | 5.9869 | 0.6964 | 674.4214 | 1125
37 | 6 | Up | 18 | 1199 | 2276 | 8931 | 0.865 | 0.16306 | 0.073795 | 2.2096 | 0.71203 | 3.924 |  | 47.3311 | 3.924 | 0.71203 | 973.0821 | 1124.9505 | 37 | 18 | 0.625 | 695 | 4016 | 703 | 866 | 0.14055 | 0.059806 | 2.3502 | 0.70311 | 5.7784 | 21.2834 | 5.7784 | 0.70311 | 702.8266 | 1124.8
37 | 6 | Up | 18 | 1250 | 2626 | 9658 | 0.902 | 0.16224 | 0.075141 | 2.1591 | 0.69399 | 3.6778 |  | 51.184 | 3.6778 | 0.69399 | 1014.4726 | 1124.6925 | 37 | 18 | 0.65 | 791 | 4386 | 731 | 901 | 0.14181 | 0.060438 | 2.3463 | 0.70509 | 5.5449 | 23.2442 | 5.5449 | 0.70509 | 731.2319 | 1124.6154
[19 empty] | 37 | 18 | 0.675 | 900 | 4781 | 759 | 935 | 0.14354 | 0.061535 | 2.3327 | 0.70527 | 5.3122 | 25.3376 | 5.3122 | 0.70527 | 758.8255 | 1124.4444
[19 empty] | 37 | 18 | 0.7 | 1023 | 5200 | 787 | 970 | 0.14506 | 0.062643 | 2.3157 | 0.7038 | 5.0831 | 27.5582 | 5.0831 | 0.7038 | 787.2308 | 1124.2857
[19 empty] | 37 | 18 | 0.725 | 1160 | 5645 | 815 | 1005 | 0.1467 | 0.063866 | 2.2969 | 0.70203 | 4.8664 | 29.9165 | 4.8664 | 0.70203 | 815.636 | 1124.1379
[19 empty] | 37 | 18 | 0.75 | 1310 | 6114 | 843 | 1039 | 0.14866 | 0.065273 | 2.2774 | 0.70071 | 4.6672 | 32.402 | 4.6672 | 0.70071 | 843.2296 | 1124
[19 empty] | 37 | 18 | 0.775 | 1474 | 6607 | 872 | 1074 | 0.15034 | 0.066496 | 2.2609 | 0.69957 | 4.4824 | 35.0147 | 4.4824 | 0.69957 | 871.6349 | 1125.1613
[19 empty] | 37 | 18 | 0.8 | 1652 | 7125 | 900 | 1109 | 0.15206 | 0.06769 | 2.2464 | 0.69902 | 4.313 | 37.76 | 4.313 | 0.69902 | 900.0401 | 1125
[19 empty] | 37 | 18 | 0.825 | 1843 | 7668 | 928 | 1143 | 0.15405 | 0.068976 | 2.2335 | 0.69955 | 4.1606 | 40.6377 | 4.1606 | 0.69955 | 927.6338 | 1124.8485
[19 empty] | 37 | 18 | 0.85 | 2047 | 8236 | 956 | 1178 | 0.15578 | 0.069983 | 2.226 | 0.70109 | 4.0234 | 43.6479 | 4.0234 | 0.70109 | 956.039 | 1124.7059
[19 empty] | 37 | 18 | 0.875 | 2266 | 8828 | 984 | 1212 | 0.15774 | 0.071132 | 2.2176 | 0.70284 | 3.8959 | 46.7853 | 3.8959 | 0.70284 | 983.6327 | 1124.5714
[19 empty] | 37 | 18 | 0.9 | 2498 | 9445 | 1012 | 1247 | 0.15942 | 0.071995 | 2.2144 | 0.70555 | 3.781 | 50.0551 | 3.781 | 0.70555 | 1012.0379 | 1124.4444
38 | 4 | Up | 21 | 707 | 465 | 3282 | 0.514 | 0.17234 | 0.073537 | 2.3436 | 0.77638 | 7.0581 |  | 17.3934 | 7.0581 | 0.77638 | 573.7857 | 1116.3146 | 38 | 21 | 0.525 | 493 | 3394 | 586 | 722 | 0.17089 | 0.073206 | 2.3344 | 0.77009 | 6.8844 | 17.987 | 6.8844 | 0.77009 | 585.9594 | 1116.1905
38 | 4 | Up | 21 | 900 | 1013 | 5423 | 0.654 | 0.17573 | 0.077659 | 2.2628 | 0.75696 | 5.3534 |  | 28.74 | 5.3534 | 0.75696 | 730.4203 | 1116.8506 | 38 | 21 | 0.55 | 551 | 3755 | 614 | 757 | 0.17199 | 0.070986 | 2.4229 | 0.80183 | 6.8149 | 19.9002 | 6.8149 | 0.80183 | 614.3646 | 1116.3636
38 | 4 | Up | 21 | 1000 | 1486 | 6952 | 0.727 | 0.18247 | 0.083048 | 2.1972 | 0.74897 | 4.6783 |  | 36.8431 | 4.6783 | 0.74897 | 811.5781 | 1116.3385 | 38 | 21 | 0.575 | 628 | 4139 | 642 | 791 | 0.17363 | 0.070916 | 2.4484 | 0.81415 | 6.5908 | 21.9352 | 6.5908 | 0.81415 | 641.9583 | 1116.5217
38 | 4 | Up | 21 | 1097 | 2060 | 8665 | 0.797 | 0.18899 | 0.087209 | 2.1671 | 0.75181 | 4.2063 |  | 45.9214 | 4.2063 | 0.75181 | 890.3012 | 1117.0655 | 38 | 21 | 0.6 | 722 | 4546 | 670 | 826 | 0.17489 | 0.071599 | 2.4426 | 0.81513 | 6.2964 | 24.0922 | 6.2964 | 0.81513 | 670.3635 | 1116.6667
38 | 4 | Up | 21 | 1200 | 2917 | 10642 | 0.872 | 0.19398 | 0.094342 | 2.0561 | 0.72263 | 3.6483 |  | 56.3988 | 3.6483 | 0.72263 | 973.8937 | 1116.8506 | 38 | 21 | 0.625 | 834 | 4978 | 698 | 860 | 0.17666 | 0.073279 | 2.4108 | 0.80861 | 5.9688 | 26.3816 | 5.9688 | 0.80861 | 697.9572 | 1116.8
38 | 4 | Up | 21 | 1242 | 3315 | 11213 | 0.903 | 0.19079 | 0.096701 | 1.973 | 0.68773 | 3.3825 |  | 59.4249 | 3.3825 | 0.68773 | 1007.98 | 1116.2569 | 38 | 21 | 0.65 | 965 | 5432 | 726 | 895 | 0.17799 | 0.075226 | 2.3661 | 0.79659 | 5.629 | 28.7877 | 5.629 | 0.79659 | 726.3624 | 1116.9231
[19 empty] | 38 | 21 | 0.675 | 1113 | 5911 | 754 | 929 | 0.17977 | 0.077582 | 2.3172 | 0.784 | 5.3109 | 31.3262 | 5.3109 | 0.784 | 753.9561 | 1117.037
[19 empty] | 38 | 21 | 0.7 | 1280 | 6413 | 782 | 963 | 0.18151 | 0.080102 | 2.266 | 0.77037 | 5.0102 | 33.9866 | 5.0102 | 0.77037 | 781.5497 | 1117.1429
[19 empty] | 38 | 21 | 0.725 | 1465 | 6939 | 810 | 998 | 0.18286 | 0.082368 | 2.2201 | 0.75758 | 4.7365 | 36.7742 | 4.7365 | 0.75758 | 809.9549 | 1117.2414
[19 empty] | 38 | 21 | 0.75 | 1668 | 7488 | 838 | 1032 | 0.18454 | 0.084814 | 2.1758 | 0.74589 | 4.4892 | 39.6837 | 4.4892 | 0.74589 | 837.5486 | 1117.3333
[19 empty] | 38 | 21 | 0.775 | 1819 | 8061 | 866 | 1067 | 0.18584 | 0.083686 | 2.2207 | 0.76396 | 4.4316 | 42.7204 | 4.4316 | 0.76396 | 865.9538 | 1117.4194
[19 empty] | 38 | 21 | 0.8 | 2128 | 8658 | 893 | 1101 | 0.18747 | 0.089109 | 2.1038 | 0.7269 | 4.0686 | 45.8843 | 4.0686 | 0.7269 | 893.5475 | 1116.25
[19 empty] | 38 | 21 | 0.825 | 2386 | 9278 | 921 | 1135 | 0.18904 | 0.0912 | 2.0728 | 0.71917 | 3.8885 | 49.1701 | 3.8885 | 0.71917 | 921.1411 | 1116.3636
[19 empty] | 38 | 21 | 0.85 | 2661 | 9922 | 949 | 1170 | 0.19025 | 0.092854 | 2.0489 | 0.71314 | 3.7287 | 52.5831 | 3.7287 | 0.71314 | 949.5464 | 1116.4706
[19 empty] | 38 | 21 | 0.875 | 2955 | 10589 | 977 | 1204 | 0.19173 | 0.094621 | 2.0263 | 0.70802 | 3.5834 | 56.1179 | 3.5834 | 0.70802 | 977.14 | 1116.5714
[19 empty] | 38 | 21 | 0.9 | 3266 | 11280 | 1005 | 1239 | 0.19286 | 0.095965 | 2.0097 | 0.70432 | 3.4538 | 59.78 | 3.4538 | 0.70432 | 1005.5453 | 1116.6667
39 | 5 | Up | 23 | 710 | 593 | 3942 | 0.515 | 0.20525 | 0.092596 | 2.2166 | 0.80138 | 6.6476 |  | 20.8912 | 6.6476 | 0.80138 | 576.2205 | 1118.8747 | 39 | 23 | 0.525 | 624 | 4048 | 587 | 724 | 0.2027 | 0.091893 | 2.2058 | 0.79249 | 6.4872 | 21.453 | 6.4872 | 0.79249 | 587.5825 | 1118.0952
39 | 5 | Up | 23 | 910 | 1342 | 6468 | 0.66 | 0.20501 | 0.099527 | 2.0598 | 0.74426 | 4.8197 |  | 34.2781 | 4.8197 | 0.74426 | 738.5361 | 1118.994 | 39 | 23 | 0.55 | 702 | 4481 | 615 | 758 | 0.2047 | 0.090083 | 2.2724 | 0.82044 | 6.3832 | 23.7477 | 6.3832 | 0.82044 | 615.1762 | 1118.1818
39 | 5 | Up | 23 | 995 | 1839 | 8049 | 0.722 | 0.21339 | 0.10433 | 2.0453 | 0.75397 | 4.3768 |  | 42.6568 | 4.3768 | 0.75397 | 807.5202 | 1118.449 | 39 | 23 | 0.575 | 803 | 4938 | 643 | 793 | 0.20611 | 0.089993 | 2.2903 | 0.82972 | 6.1494 | 26.1696 | 6.1494 | 0.82972 | 643.5814 | 1118.2609
39 | 5 | Up | 23 | 1102 | 2704 | 10431 | 0.799 | 0.22545 | 0.11292 | 1.9965 | 0.75649 | 3.8576 |  | 55.2806 | 3.8576 | 0.75649 | 894.3591 | 1119.348 | 39 | 23 | 0.6 | 926 | 5417 | 671 | 827 | 0.20789 | 0.091497 | 2.2721 | 0.8267 | 5.8499 | 28.7082 | 5.8499 | 0.8267 | 671.1751 | 1118.3333
39 | 5 | Up | 23 | 1195 | 3673 | 11786 | 0.867 | 0.21663 | 0.12029 | 1.8009 | 0.66888 | 3.2088 |  | 62.4616 | 3.2088 | 0.66888 | 969.8358 | 1118.6111 | 39 | 23 | 0.625 | 1072 | 5920 | 699 | 862 | 0.20912 | 0.093537 | 2.2357 | 0.81585 | 5.5224 | 31.3739 | 5.5224 | 0.81585 | 699.5803 | 1118.4
[19 empty] | 39 | 23 | 0.65 | 1241 | 6446 | 727 | 896 | 0.21075 | 0.096418 | 2.1858 | 0.80073 | 5.1942 | 34.1615 | 5.1942 | 0.80073 | 727.174 | 1118.4615
[19 empty] | 39 | 23 | 0.675 | 1433 | 6994 | 755 | 931 | 0.21179 | 0.099245 | 2.134 | 0.78372 | 4.8807 | 37.0657 | 4.8807 | 0.78372 | 755.5792 | 1118.5185
[19 empty] | 39 | 23 | 0.7 | 1647 | 7567 | 783 | 965 | 0.21328 | 0.10243 | 2.0822 | 0.76738 | 4.5944 | 40.1024 | 4.5944 | 0.76738 | 783.1729 | 1118.5714
[19 empty] | 39 | 23 | 0.725 | 1884 | 8162 | 811 | 999 | 0.21466 | 0.10561 | 2.0326 | 0.75151 | 4.3323 | 43.2557 | 4.3323 | 0.75151 | 810.7665 | 1118.6207
[19 empty] | 39 | 23 | 0.75 | 2144 | 8780 | 839 | 1034 | 0.21555 | 0.10839 | 1.9887 | 0.73678 | 4.0951 | 46.5309 | 4.0951 | 0.73678 | 839.1718 | 1118.6667
[19 empty] | 39 | 23 | 0.775 | 2427 | 9422 | 867 | 1068 | 0.21681 | 0.11134 | 1.9472 | 0.72354 | 3.8822 | 49.9332 | 3.8822 | 0.72354 | 866.7654 | 1118.7097
[19 empty] | 39 | 23 | 0.8 | 2732 | 10086 | 895 | 1103 | 0.2176 | 0.11378 | 1.9124 | 0.7119 | 3.6918 | 53.4522 | 3.6918 | 0.7119 | 895.1706 | 1118.75
[19 empty] | 39 | 23 | 0.825 | 3060 | 10774 | 923 | 1137 | 0.21875 | 0.11635 | 1.8801 | 0.70172 | 3.5209 | 57.0984 | 3.5209 | 0.70172 | 922.7643 | 1118.7879
[19 empty] | 39 | 23 | 0.85 | 3411 | 11435 | 951 | 1172 | 0.21851 | 0.11842 | 1.8453 | 0.68832 | 3.3524 | 60.6014 | 3.3524 | 0.68832 | 951.1695 | 1118.8235

## G;Data Set # 4
DATA SET Number 4
[5 empty] | Nominal | Nominal | Nominal |  | Power weighted solidity = | 0.15972
XC-142A (SK59868-0) |  | Activity Factor | Diameter | # Blades | Temp Deg C | Temp Deg R | Density Ratio |  | Twist (0.25R -Tip in deg) = | 35
|  | 98 | 16.6 | 4 | 26 | 538.49 | 0.944
|  | Note: Test data is already corrected to sea level standard day (i.e., density ratio = 1.0) | [13 empty] | Tip | Derived Vsound
REDUCED TEST DATA POINTS | [7 empty] | Harris Computed | [7 empty] | Speed (fps) | in fps from | FITTED CURVE DATA FOR CONSTANT MACH NUMBER INCREMENTS | [6 empty] | Harris Computed
Page | Run # | Walls | BETA (deg) | RPM | HP | Thrust (lbs) | Tip Mach No. | CT | CP | CT/CP | FM | T/HP | Disc Loading | Repeat T/HP | Repeat FM | Vt | M and Vt | Page | BETA (deg) | MACH | HP | Thrust (lbs) | Tip Speed (fps) | RPM | CT | CP | CT/CP | FM | TH/HP | Disc Loading | Repeat T/HP | Repeat FM
40 | 72 | Up | 0 | 692 | 94 | 466 | 0.529 | 0.019416 | 0.011252 | 1.7255 | 0.19186 | 4.9574 | 2.1532 | 4.9574 | 0.19186 | 601.4684 | 1136.9913 | 40 | 0 | 0.725 | 264 | 709 | 825 | 949 | 0.015707 | 0.012253 | 1.2819 | 0.12821 | 2.6856 | 3.276 | 2.6856 | 0.12821
40 | 72 | Up | 0 | 818 | 160 | 615 | 0.625 | 0.018338 | 0.011596 | 1.5815 | 0.1709 | 3.8438 | 2.8416 | 3.8438 | 0.1709 | 710.9843 | 1137.5749 | 40 | 0 | 0.75 | 298 | 713 | 853 | 982 | 0.014752 | 0.012483 | 1.1818 | 0.11454 | 2.3926 | 3.2945 | 2.3926 | 0.11454
40 | 72 | Up | 0 | 929 | 241 | 678 | 0.71 | 0.015674 | 0.011923 | 1.3146 | 0.13133 | 2.8133 | 3.1327 | 2.8133 | 0.13133 | 807.4626 | 1137.2713 | 40 | 0 | 0.775 | 334 | 711 | 882 | 1015 | 0.013769 | 0.01267 | 1.0868 | 0.10177 | 2.1287 | 3.2852 | 2.1287 | 0.10177
40 | 72 | Up | 0 | 1040 | 368 | 742 | 0.794 | 0.013687 | 0.012977 | 1.0547 | 0.09847 | 2.0163 | 3.4285 | 2.0163 | 0.09847 | 903.9409 | 1138.4646 | 40 | 0 | 0.8 | 372 | 705 | 910 | 1047 | 0.012831 | 0.012857 | 0.99803 | 0.090216 | 1.8952 | 3.2575 | 1.8952 | 0.090216
40 | 72 | Up | 0 | 1074 | 405 | 763 | 0.82 | 0.013198 | 0.012968 | 1.0177 | 0.093299 | 1.884 | 3.5255 | 1.884 | 0.093299 | 933.4928 | 1138.4059 | 40 | 0 | 0.825 | 415 | 674 | 939 | 1080 | 0.011529 | 0.013068 | 0.88224 | 0.075594 | 1.6241 | 3.1143 | 1.6241 | 0.075594
40 | 72 | Up | 0 | 1100 | 441 | 594 | 0.84 | 0.0097945 | 0.013143 | 0.74523 | 0.058855 | 1.3469 | 2.7446 | 1.3469 | 0.058855 | 956.0914 | 1138.204 | 40 | 0 | 0.85 | 455 | 517 | 967 | 1113 | 0.0083268 | 0.01309 | 0.6361 | 0.04632 | 1.1363 | 2.3888 | 1.1363 | 0.04632
40 | 72 | Up | 0 | 1129 | 475 | 382 | 0.862 | 0.0059794 | 0.013093 | 0.45668 | 0.02818 | 0.80421 | 1.7651 | 0.80421 | 0.02818 | 981.2974 | 1138.3961 | 40 | 0 | 0.875 | 508 | 340 | 996 | 1146 | 0.0051652 | 0.013389 | 0.38579 | 0.022126 | 0.66929 | 1.571 | 0.66929 | 0.022126
40 | 72 | Up | 0 | 1156 | 528 | 297 | 0.883 | 0.0044343 | 0.013558 | 0.32706 | 0.01738 | 0.5625 | 1.3723 | 0.5625 | 0.01738 | 1004.7651 | 1137.8993 | 40 | 0 | 0.9 | 574 | 223 | 1024 | 1178 | 0.0032062 | 0.013929 | 0.23019 | 0.010401 | 0.3885 | 1.0304 | 0.3885 | 0.010401
40 | 72 | Up | 0 | 1187 | 594 | 233 | 0.907 | 0.0032994 | 0.014088 | 0.23419 | 0.010735 | 0.39226 | 1.0766 | 0.39226 | 0.010735 | 1031.7095 | 1137.4967 | 40 | 0 | 0.925 | 649 | 117 | 1053 | 1211 | 0.0015918 | 0.014496 | 0.10981 | 0.0034961 | 0.18028 | 0.5406 | 0.18028 | 0.0034961
40 | 72 | Up | 0 | 1215 | 662 | 106 | 0.928 | 0.0014326 | 0.014641 | 0.097853 | 0.0029556 | 0.16012 | 0.48978 | 0.16012 | 0.0029556 | 1056.0464 | 1137.981 | 40 | 0 | 0.95 | 734 | 34 | 1081 | 1244 | 0.00043835 | 0.015124 | 0.028984 | 0.00048425 | 0.046322 | 0.1571 | 0.046322 | 0.00048425
40 | 72 | Up | 0 | 1245 | 735 | 21 | 0.951 | 0.00027031 | 0.015108 | 0.017892 | 0.00023474 | 0.028571 | 0.097032 | 0.028571 | 0.00023474 | 1082.1216 | 1137.8776
41 | 73 | Up | 2 | 696 | 105 | 878 | 0.535 | 0.036162 | 0.012354 | 2.9273 | 0.44422 | 8.3619 | 4.0568 | 8.3619 | 0.44422 | 604.9451 | 1130.7385 | 41 | 2 | 0.725 | 277 | 1408 | 820 | 943 | 0.031591 | 0.013103 | 2.4109 | 0.34195 | 5.083 | 6.5057 | 5.083 | 0.34195
41 | 73 | Up | 2 | 815 | 174 | 1119 | 0.627 | 0.033612 | 0.01275 | 2.6363 | 0.38569 | 6.431 | 5.1704 | 6.431 | 0.38569 | 708.3768 | 1129.7875 | 41 | 2 | 0.75 | 311 | 1480 | 848 | 975 | 0.031062 | 0.01331 | 2.3338 | 0.32823 | 4.7588 | 6.8384 | 4.7588 | 0.32823
41 | 73 | Up | 2 | 816 | 174 | 1151 | 0.627 | 0.034489 | 0.012703 | 2.715 | 0.40235 | 6.6149 | 5.3183 | 6.6149 | 0.40235 | 709.246 | 1131.1738 | 41 | 2 | 0.775 | 346 | 1553 | 876 | 1008 | 0.030495 | 0.013401 | 2.2757 | 0.31712 | 4.4884 | 7.1757 | 4.4884 | 0.31712
41 | 73 | Up | 2 | 930 | 267 | 1381 | 0.715 | 0.031857 | 0.013167 | 2.4194 | 0.34461 | 5.1723 | 6.381 | 5.1723 | 0.34461 | 808.3318 | 1130.534 | 41 | 2 | 0.8 | 388 | 1626 | 904 | 1040 | 0.029994 | 0.013682 | 2.1922 | 0.30297 | 4.1907 | 7.513 | 4.1907 | 0.30297
41 | 73 | Up | 2 | 1043 | 392 | 1642 | 0.802 | 0.030115 | 0.013704 | 2.1975 | 0.30431 | 4.1888 | 7.5869 | 4.1888 | 0.30431 | 906.5484 | 1130.3597 | 41 | 2 | 0.825 | 430 | 1703 | 933 | 1073 | 0.029512 | 0.013807 | 2.1375 | 0.29302 | 3.9605 | 7.8688 | 3.9605 | 0.29302
41 | 73 | Up | 2 | 1069 | 419 | 1674 | 0.822 | 0.029227 | 0.013605 | 2.1482 | 0.29306 | 3.9952 | 7.7348 | 3.9952 | 0.29306 | 929.147 | 1130.3491 | 41 | 2 | 0.85 | 478 | 1781 | 961 | 1105 | 0.029102 | 0.014053 | 2.0709 | 0.28191 | 3.7259 | 8.2292 | 3.7259 | 0.28191
41 | 73 | Up | 2 | 1103 | 478 | 1778 | 0.848 | 0.029158 | 0.01413 | 2.0636 | 0.2812 | 3.7197 | 8.2153 | 3.7197 | 0.2812 | 958.6989 | 1130.5411 | 41 | 2 | 0.875 | 535 | 1861 | 989 | 1138 | 0.028671 | 0.0144 | 1.9911 | 0.26904 | 3.4785 | 8.5988 | 3.4785 | 0.26904
41 | 73 | Up | 2 | 1132 | 525 | 1862 | 0.87 | 0.028991 | 0.014357 | 2.0194 | 0.27438 | 3.5467 | 8.6035 | 3.5467 | 0.27438 | 983.9049 | 1130.9252 | 41 | 2 | 0.9 | 596 | 1932 | 1017 | 1170 | 0.028159 | 0.014761 | 1.9076 | 0.25545 | 3.2416 | 8.9269 | 3.2416 | 0.25545
41 | 73 | Up | 2 | 1155 | 562 | 1883 | 0.888 | 0.028162 | 0.014468 | 1.9465 | 0.26067 | 3.3505 | 8.7005 | 3.3505 | 0.26067 | 1003.8959 | 1130.5134 | 41 | 2 | 0.925 | 666 | 2001 | 1046 | 1203 | 0.027586 | 0.015174 | 1.818 | 0.24096 | 3.0045 | 9.2457 | 3.0045 | 0.24096
41 | 73 | Up | 2 | 1187 | 634 | 1966 | 0.913 | 0.02784 | 0.015037 | 1.8514 | 0.24651 | 3.1009 | 9.084 | 3.1009 | 0.24651 | 1031.7095 | 1130.0214 | 41 | 2 | 0.95 | 746 | 2057 | 1074 | 1235 | 0.026908 | 0.01571 | 1.7128 | 0.22421 | 2.7574 | 9.5045 | 2.7574 | 0.22421
41 | 73 | Up | 2 | 1214 | 692 | 2029 | 0.933 | 0.027468 | 0.015342 | 1.7904 | 0.23679 | 2.9321 | 9.3751 | 2.9321 | 0.23679 | 1055.1772 | 1130.9509 | 41 | 2 | 0.975 | 840 | 2074 | 1102 | 1268 | 0.025737 | 0.016344 | 1.5747 | 0.20159 | 2.469 | 9.583 | 2.469 | 0.20159
41 | 73 | Up | 2 | 1244 | 766 | 2071 | 0.957 | 0.026701 | 0.015783 | 1.6917 | 0.22059 | 2.7037 | 9.5692 | 2.7037 | 0.22059 | 1081.2524 | 1129.8353 | 41 | 2 | 1 | 960 | 2041 | 1130 | 1300 | 0.024096 | 0.017333 | 1.3902 | 0.1722 | 2.126 | 9.4305 | 2.126 | 0.1722
41 | 73 | Up | 2 | 1271 | 849 | 2071 | 0.977 | 0.025578 | 0.016402 | 1.5594 | 0.19902 | 2.4393 | 9.5692 | 2.4393 | 0.19902 | 1104.7201 | 1130.7268
41 | 73 | Up | 2 | 1299 | 950 | 2050 | 0.999 | 0.024239 | 0.017192 | 1.4099 | 0.17517 | 2.1579 | 9.4721 | 2.1579 | 0.17517 | 1129.057 | 1130.1872
41 | 73 | Up | 2 | 1329 | 1058 | 2008 | 1.022 | 0.022683 | 0.017879 | 1.2687 | 0.15248 | 1.8979 | 9.2781 | 1.8979 | 0.15248 | 1155.1322 | 1130.2663
41 | 73 | Up | 2 | 1358 | 1182 | 1946 | 1.044 | 0.021053 | 0.018722 | 1.1245 | 0.13021 | 1.6464 | 8.9916 | 1.6464 | 0.13021 | 1180.3382 | 1130.5922
41 | 73 | Up | 2 | 1392 | 1282 | 1904 | 1.07 | 0.019605 | 0.018854 | 1.0398 | 0.11619 | 1.4852 | 8.7975 | 1.4852 | 0.11619 | 1209.8902 | 1130.7385
42 | 74 | Up | 4 | 698 | 125 | 1198 | 0.535 | 0.04906 | 0.014581 | 3.3648 | 0.59473 | 9.584 | 5.5354 | 9.584 | 0.59473 | 606.6834 | 1133.9877 | 42 | 4 | 0.725 | 323 | 2048 | 822 | 946 | 0.045659 | 0.015134 | 3.017 | 0.51444 | 6.3406 | 9.4629 | 6.3406 | 0.51444
42 | 74 | Up | 4 | 807 | 195 | 1555 | 0.618 | 0.047639 | 0.014718 | 3.2368 | 0.56377 | 7.9744 | 7.185 | 7.9744 | 0.56377 | 701.4234 | 1134.9893 | 42 | 4 | 0.75 | 361 | 2168 | 851 | 979 | 0.045131 | 0.015261 | 2.9572 | 0.50133 | 6.0055 | 10.0174 | 6.0055 | 0.50133
42 | 74 | Up | 4 | 924 | 299 | 1976 | 0.708 | 0.046177 | 0.015034 | 3.0714 | 0.52669 | 6.6087 | 9.1302 | 6.6087 | 0.52669 | 803.1167 | 1134.3457 | 42 | 4 | 0.775 | 401 | 2291 | 879 | 1011 | 0.04472 | 0.015393 | 2.9052 | 0.49027 | 5.7132 | 10.5857 | 5.7132 | 0.49027
42 | 74 | Up | 4 | 1042 | 439 | 2396 | 0.799 | 0.044028 | 0.015392 | 2.8605 | 0.47897 | 5.4579 | 11.0708 | 5.4579 | 0.47897 | 905.6793 | 1133.516 | 42 | 4 | 0.8 | 443 | 2415 | 907 | 1044 | 0.044208 | 0.015443 | 2.8626 | 0.4803 | 5.4515 | 11.1586 | 5.4515 | 0.4803
42 | 74 | Up | 4 | 1072 | 482 | 2522 | 0.822 | 0.043786 | 0.01552 | 2.8213 | 0.4711 | 5.2324 | 11.653 | 5.2324 | 0.4711 | 931.7545 | 1133.5213 | 42 | 4 | 0.825 | 490 | 2539 | 936 | 1077 | 0.043673 | 0.015559 | 2.8069 | 0.4681 | 5.1816 | 11.7316 | 5.1816 | 0.4681
42 | 74 | Up | 4 | 1097 | 520 | 2628 | 0.841 | 0.04357 | 0.015625 | 2.7886 | 0.46449 | 5.0538 | 12.1428 | 5.0538 | 0.46449 | 953.4838 | 1133.7501 | 42 | 4 | 0.85 | 543 | 2666 | 964 | 1109 | 0.043249 | 0.015792 | 2.7387 | 0.4545 | 4.9098 | 12.3184 | 4.9098 | 0.4545
42 | 74 | Up | 4 | 1130 | 584 | 2754 | 0.866 | 0.043032 | 0.016055 | 2.6803 | 0.44369 | 4.7158 | 12.725 | 4.7158 | 0.44369 | 982.1666 | 1134.1416 | 42 | 4 | 0.875 | 603 | 2794 | 992 | 1142 | 0.042744 | 0.01606 | 2.6615 | 0.4391 | 4.6335 | 12.9098 | 4.6335 | 0.4391
42 | 74 | Up | 4 | 1162 | 641 | 2859 | 0.89 | 0.042246 | 0.016206 | 2.6068 | 0.42757 | 4.4602 | 13.2102 | 4.4602 | 0.42757 | 1009.9802 | 1134.8092 | 42 | 4 | 0.9 | 671 | 2936 | 1021 | 1174 | 0.042501 | 0.016449 | 2.5838 | 0.42506 | 4.3756 | 13.5659 | 4.3756 | 0.42506
42 | 74 | Up | 4 | 1192 | 710 | 3027 | 0.913 | 0.042505 | 0.016629 | 2.5561 | 0.42054 | 4.2634 | 13.9864 | 4.2634 | 0.42054 | 1036.0554 | 1134.7813 | 42 | 4 | 0.925 | 744 | 3085 | 1049 | 1207 | 0.042249 | 0.016783 | 2.5173 | 0.41291 | 4.1465 | 14.2544 | 4.1465 | 0.41291
42 | 74 | Up | 4 | 1221 | 782 | 3153 | 0.936 | 0.042196 | 0.017041 | 2.4762 | 0.4059 | 4.032 | 14.5686 | 4.032 | 0.4059 | 1061.2614 | 1133.8263 | 42 | 4 | 0.95 | 830 | 3215 | 1077 | 1240 | 0.041717 | 0.017268 | 2.4159 | 0.39377 | 3.8735 | 14.8551 | 3.8735 | 0.39377
42 | 74 | Up | 4 | 1246 | 842 | 3237 | 0.955 | 0.041599 | 0.017266 | 2.4093 | 0.39214 | 3.8444 | 14.9567 | 3.8444 | 0.39214 | 1082.9908 | 1134.0217 | 42 | 4 | 0.975 | 924 | 3282 | 1106 | 1272 | 0.040471 | 0.017809 | 2.2725 | 0.36482 | 3.5519 | 15.1647 | 3.5519 | 0.36482
42 | 74 | Up | 4 | 1271 | 924 | 3279 | 0.974 | 0.040498 | 0.017851 | 2.2686 | 0.36432 | 3.5487 | 15.1508 | 3.5487 | 0.36432 | 1104.7201 | 1134.2096 | 42 | 4 | 1 | 1030 | 3313 | 1134 | 1305 | 0.038813 | 0.018384 | 2.1113 | 0.33192 | 3.2165 | 15.3079 | 3.2165 | 0.33192
42 | 74 | Up | 4 | 1297 | 1001 | 3321 | 0.994 | 0.039388 | 0.018199 | 2.1643 | 0.34278 | 3.3177 | 15.3449 | 3.3177 | 0.34278 | 1127.3186 | 1134.1234
42 | 74 | Up | 4 | 1338 | 1171 | 3384 | 1.025 | 0.037714 | 0.019392 | 1.9448 | 0.30139 | 2.8898 | 15.636 | 2.8898 | 0.30139 | 1162.9548 | 1134.59
42 | 74 | Up | 4 | 1359 | 1249 | 3405 | 1.041 | 0.036784 | 0.019739 | 1.8635 | 0.2852 | 2.7262 | 15.733 | 2.7262 | 0.2852 | 1181.2074 | 1134.6853
42 | 74 | Up | 4 | 1393 | 1446 | 3573 | 1.068 | 0.036738 | 0.02122 | 1.7313 | 0.2648 | 2.471 | 16.5092 | 2.471 | 0.2648 | 1210.7593 | 1133.6698
43 | 62 | Up | 6 | 700 | 149 | 1647 | 0.53 | 0.067062 | 0.017231 | 3.8918 | 0.80426 | 11.0537 | 7.6101 | 11.0537 | 0.80426 | 608.4218 | 1147.9656 | 43 | 6 | 0.725 | 434 | 2972 | 832 | 957 | 0.064745 | 0.019642 | 3.2963 | 0.66931 | 6.8479 | 13.7323 | 6.8479 | 0.66931
43 | 62 | Up | 6 | 813 | 257 | 2188 | 0.616 | 0.066046 | 0.018971 | 3.4814 | 0.71397 | 8.5136 | 10.1098 | 8.5136 | 0.71397 | 706.6384 | 1147.1403 | 43 | 6 | 0.75 | 484 | 3168 | 861 | 990 | 0.06449 | 0.019787 | 3.2593 | 0.66051 | 6.5455 | 14.6379 | 6.5455 | 0.66051
43 | 62 | Up | 6 | 930 | 392 | 2795 | 0.704 | 0.064476 | 0.019332 | 3.3353 | 0.67582 | 7.1301 | 12.9144 | 7.1301 | 0.67582 | 808.3318 | 1148.1986 | 43 | 6 | 0.775 | 538 | 3370 | 889 | 1023 | 0.064248 | 0.019934 | 3.2231 | 0.65194 | 6.2639 | 15.5713 | 6.2639 | 0.65194
43 | 62 | Up | 6 | 1050 | 582 | 3575 | 0.795 | 0.064696 | 0.019943 | 3.2441 | 0.65847 | 6.1426 | 16.5185 | 6.1426 | 0.65847 | 912.6327 | 1147.9656 | 43 | 6 | 0.8 | 593 | 3571 | 918 | 1056 | 0.063891 | 0.019975 | 3.1985 | 0.64517 | 6.0219 | 16.5 | 6.0219 | 0.64517
43 | 62 | Up | 6 | 1075 | 627 | 3707 | 0.814 | 0.064001 | 0.02002 | 3.1968 | 0.64537 | 5.9123 | 17.1284 | 5.9123 | 0.64537 | 934.362 | 1147.8649 | 43 | 6 | 0.825 | 655 | 3777 | 947 | 1089 | 0.063544 | 0.020118 | 3.1585 | 0.63536 | 5.7664 | 17.4518 | 5.7664 | 0.63536
43 | 62 | Up | 6 | 1097 | 671 | 3813 | 0.831 | 0.063217 | 0.020162 | 3.1355 | 0.6291 | 5.6826 | 17.6182 | 5.6826 | 0.6291 | 953.4838 | 1147.3933 | 43 | 6 | 0.85 | 724 | 3929 | 975 | 1122 | 0.06227 | 0.020332 | 3.0626 | 0.60986 | 5.4268 | 18.1542 | 5.4268 | 0.60986
43 | 62 | Up | 6 | 1129 | 734 | 3943 | 0.855 | 0.061719 | 0.020232 | 3.0505 | 0.60477 | 5.3719 | 18.2188 | 5.3719 | 0.60477 | 981.2974 | 1147.7163 | 43 | 6 | 0.875 | 799 | 4135 | 1004 | 1155 | 0.061843 | 0.02057 | 3.0065 | 0.59664 | 5.1752 | 19.106 | 5.1752 | 0.59664
43 | 62 | Up | 6 | 1156 | 807 | 4140 | 0.876 | 0.061811 | 0.020722 | 2.9829 | 0.59179 | 5.1301 | 19.1291 | 5.1301 | 0.59179 | 1004.7651 | 1146.9921 | 43 | 6 | 0.9 | 877 | 4351 | 1033 | 1188 | 0.061509 | 0.020748 | 2.9645 | 0.58672 | 4.9612 | 20.104 | 4.9612 | 0.58672
43 | 62 | Up | 6 | 1189 | 878 | 4400 | 0.901 | 0.062097 | 0.020719 | 2.997 | 0.59598 | 5.0114 | 20.3304 | 5.0114 | 0.59598 | 1033.4478 | 1147.0009 | 43 | 6 | 0.925 | 954 | 4591 | 1061 | 1221 | 0.061441 | 0.020789 | 2.9555 | 0.5846 | 4.8124 | 21.213 | 4.8124 | 0.5846
43 | 62 | Up | 6 | 1221 | 956 | 4550 | 0.925 | 0.060892 | 0.020832 | 2.9229 | 0.57558 | 4.7594 | 21.0235 | 4.7594 | 0.57558 | 1061.2614 | 1147.3096 | 43 | 6 | 0.95 | 1054 | 4793 | 1090 | 1254 | 0.060812 | 0.021202 | 2.8682 | 0.56444 | 4.5474 | 22.1463 | 4.5474 | 0.56444
43 | 62 | Up | 6 | 1245 | 1025 | 4745 | 0.943 | 0.061077 | 0.021069 | 2.8989 | 0.57171 | 4.6293 | 21.9245 | 4.6293 | 0.57171 | 1082.1216 | 1147.5308 | 43 | 6 | 0.975 | 1174 | 4965 | 1119 | 1287 | 0.059806 | 0.021846 | 2.7377 | 0.53426 | 4.2291 | 22.941 | 4.2291 | 0.53426
43 | 62 | Up | 6 | 1278 | 1132 | 4940 | 0.968 | 0.060346 | 0.021512 | 2.8052 | 0.54991 | 4.364 | 22.8255 | 4.364 | 0.54991 | 1110.8043 | 1147.5251 | 43 | 6 | 1 | 1321 | 5084 | 1147 | 1320 | 0.058215 | 0.022783 | 2.5552 | 0.49198 | 3.8486 | 23.4909 | 3.8486 | 0.49198
43 | 62 | Up | 6 | 1304 | 1252 | 5025 | 0.988 | 0.058961 | 0.022398 | 2.6324 | 0.51009 | 4.0136 | 23.2183 | 4.0136 | 0.51009 | 1133.4029 | 1147.1689
43 | 62 | Up | 6 | 1335 | 1390 | 5112 | 1.011 | 0.057228 | 0.023174 | 2.4695 | 0.47143 | 3.6777 | 23.6203 | 3.6777 | 0.47143 | 1160.3472 | 1147.7223
43 | 62 | Up | 6 | 1361 | 1530 | 5210 | 1.031 | 0.056118 | 0.024074 | 2.3311 | 0.44067 | 3.4052 | 24.0731 | 3.4052 | 0.44067 | 1182.9458 | 1147.3771
43 | 62 | Up | 6 | 1388 | 1668 | 5265 | 1.051 | 0.054526 | 0.024743 | 2.2036 | 0.41062 | 3.1565 | 24.3272 | 3.1565 | 0.41062 | 1206.4135 | 1147.872
44 | 66 | Up | 8 | 697 | 235 | 1954 | 0.532 | 0.080249 | 0.02753 | 2.915 | 0.65897 | 8.3149 | 9.0286 | 8.3149 | 0.65897 | 605.8143 | 1138.7486 | 44 | 8 | 0.725 | 606 | 3724 | 825 | 949 | 0.082501 | 0.028126 | 2.9333 | 0.67233 | 6.1452 | 17.2069 | 6.1452 | 0.67233
44 | 66 | Up | 8 | 809 | 373 | 2703 | 0.618 | 0.0824 | 0.027944 | 2.9487 | 0.67547 | 7.2466 | 12.4894 | 7.2466 | 0.67547 | 703.1617 | 1137.8022 | 44 | 8 | 0.75 | 675 | 4010 | 853 | 982 | 0.082966 | 0.028275 | 2.9343 | 0.67446 | 5.9407 | 18.5284 | 5.9407 | 0.67446
44 | 66 | Up | 8 | 928 | 560 | 3527 | 0.709 | 0.081713 | 0.027795 | 2.9398 | 0.6706 | 6.2982 | 16.2967 | 6.2982 | 0.6706 | 806.5934 | 1137.6494 | 44 | 8 | 0.775 | 749 | 4309 | 882 | 1015 | 0.08345 | 0.028413 | 2.9371 | 0.67706 | 5.753 | 19.91 | 5.753 | 0.67706
44 | 66 | Up | 8 | 1041 | 808 | 4520 | 0.795 | 0.083218 | 0.028411 | 2.9291 | 0.67428 | 5.5941 | 20.8849 | 5.5941 | 0.67428 | 904.8101 | 1138.1259 | 44 | 8 | 0.8 | 825 | 4603 | 910 | 1047 | 0.083778 | 0.028513 | 2.9382 | 0.67866 | 5.5794 | 21.2684 | 5.5794 | 0.67866
44 | 66 | Up | 8 | 1071 | 889 | 4858 | 0.818 | 0.0845 | 0.028705 | 2.9437 | 0.68285 | 5.4646 | 22.4466 | 5.4646 | 0.68285 | 930.8853 | 1138.0016 | 44 | 8 | 0.825 | 912 | 4940 | 939 | 1080 | 0.084501 | 0.028718 | 2.9424 | 0.68256 | 5.4167 | 22.8255 | 5.4167 | 0.68256
44 | 66 | Up | 8 | 1097 | 959 | 5155 | 0.838 | 0.085466 | 0.028816 | 2.966 | 0.69194 | 5.3754 | 23.8189 | 5.3754 | 0.69194 | 953.4838 | 1137.8089 | 44 | 8 | 0.85 | 1002 | 5279 | 967 | 1113 | 0.085024 | 0.028828 | 2.9494 | 0.68628 | 5.2685 | 24.3919 | 5.2685 | 0.68628
44 | 66 | Up | 8 | 1126 | 1039 | 5386 | 0.86 | 0.084756 | 0.028869 | 2.9359 | 0.68207 | 5.1838 | 24.8863 | 5.1838 | 0.68207 | 978.6899 | 1138.0115 | 44 | 8 | 0.875 | 1098 | 5599 | 996 | 1144 | 0.085357 | 0.029091 | 2.9342 | 0.68408 | 5.0993 | 25.8705 | 5.0993 | 0.68408
44 | 66 | Up | 8 | 1160 | 1139 | 5723 | 0.886 | 0.084857 | 0.028945 | 2.9316 | 0.68148 | 5.0246 | 26.4434 | 5.0246 | 0.68148 | 1008.2418 | 1137.9704 | 44 | 8 | 0.9 | 1203 | 5923 | 1024 | 1178 | 0.085159 | 0.029192 | 2.9172 | 0.67935 | 4.9235 | 27.3675 | 4.9235 | 0.67935
44 | 66 | Up | 8 | 1187 | 1236 | 6040 | 0.907 | 0.085529 | 0.029315 | 2.9176 | 0.6809 | 4.8867 | 27.9081 | 4.8867 | 0.6809 | 1031.7095 | 1137.4967 | 44 | 8 | 0.925 | 1315 | 6255 | 1053 | 1211 | 0.085098 | 0.029371 | 2.8973 | 0.67446 | 4.7567 | 28.9016 | 4.7567 | 0.67446
44 | 66 | Up | 8 | 1215 | 1328 | 6294 | 0.928 | 0.085066 | 0.02937 | 2.8964 | 0.67412 | 4.7395 | 29.0818 | 4.7395 | 0.67412 | 1056.0464 | 1137.981 | 44 | 8 | 0.95 | 1437 | 6553 | 1081 | 1244 | 0.084485 | 0.029609 | 2.8533 | 0.66183 | 4.5602 | 30.2785 | 4.5602 | 0.66183
44 | 66 | Up | 8 | 1242 | 1427 | 6526 | 0.949 | 0.084408 | 0.029545 | 2.8569 | 0.66235 | 4.5732 | 30.1537 | 4.5732 | 0.66235 | 1079.5141 | 1137.528 | 44 | 8 | 0.975 | 1583 | 6827 | 1110 | 1277 | 0.083527 | 0.030154 | 2.7701 | 0.63886 | 4.3127 | 31.5445 | 4.3127 | 0.63886
44 | 66 | Up | 8 | 1275 | 1572 | 6758 | 0.974 | 0.082943 | 0.030085 | 2.7569 | 0.6336 | 4.299 | 31.2257 | 4.299 | 0.6336 | 1108.1968 | 1137.7791 | 44 | 8 | 1 | 1744 | 7050 | 1138 | 1309 | 0.08209 | 0.030843 | 2.6615 | 0.60853 | 4.0424 | 32.5749 | 4.0424 | 0.60853
44 | 66 | Up | 8 | 1303 | 1712 | 7075 | 0.995 | 0.083142 | 0.030697 | 2.7084 | 0.6232 | 4.1326 | 32.6904 | 4.1326 | 0.6232 | 1132.5337 | 1138.2248
44 | 66 | Up | 8 | 1335 | 1883 | 7159 | 1.02 | 0.080144 | 0.031393 | 2.5529 | 0.57673 | 3.8019 | 33.0785 | 3.8019 | 0.57673 | 1160.3472 | 1137.5953
44 | 66 | Up | 8 | 1361 | 2017 | 7244 | 1.04 | 0.078027 | 0.031737 | 2.4586 | 0.54803 | 3.5915 | 33.4713 | 3.5915 | 0.54803 | 1182.9458 | 1137.4479
44 | 66 | Up | 8 | 1374 | 2091 | 7301 | 1.049 | 0.077159 | 0.031976 | 2.413 | 0.53489 | 3.4916 | 33.7347 | 3.4916 | 0.53489 | 1194.245 | 1138.4605
45 | 63 | Up | 10 | 703 | 329 | 2640 | 0.536 | 0.10658 | 0.037563 | 2.8374 | 0.73919 | 8.0243 | 12.1983 | 8.0243 | 0.73919 | 611.0293 | 1139.98 | 45 | 10 | 0.725 | 865 | 4916 | 826 | 951 | 0.10845 | 0.039894 | 2.7185 | 0.71441 | 5.6832 | 22.7146 | 5.6832 | 0.71441
45 | 63 | Up | 10 | 814 | 522 | 3462 | 0.621 | 0.10425 | 0.038391 | 2.7154 | 0.69962 | 6.6322 | 15.9964 | 6.6322 | 0.69962 | 707.5076 | 1139.3037 | 45 | 10 | 0.75 | 968 | 5296 | 855 | 984 | 0.10913 | 0.040301 | 2.7078 | 0.71382 | 5.4711 | 24.4704 | 5.4711 | 0.71382
45 | 63 | Up | 10 | 930 | 806 | 4745 | 0.709 | 0.10946 | 0.039748 | 2.7538 | 0.72705 | 5.8871 | 21.9245 | 5.8871 | 0.72705 | 808.3318 | 1140.1013 | 45 | 10 | 0.775 | 1077 | 5694 | 883 | 1016 | 0.11006 | 0.040735 | 2.7018 | 0.71524 | 5.2869 | 26.3094 | 5.2869 | 0.71524
45 | 63 | Up | 10 | 1043 | 1164 | 6015 | 0.795 | 0.11032 | 0.040694 | 2.7109 | 0.71853 | 5.1675 | 27.7926 | 5.1675 | 0.71853 | 906.5484 | 1140.3125 | 45 | 10 | 0.8 | 1193 | 6128 | 912 | 1049 | 0.11111 | 0.040996 | 2.7102 | 0.72091 | 5.1366 | 28.3147 | 5.1366 | 0.72091
45 | 63 | Up | 10 | 1070 | 1268 | 6370 | 0.816 | 0.11101 | 0.041058 | 2.7037 | 0.71884 | 5.0237 | 29.4329 | 5.0237 | 0.71884 | 930.0161 | 1139.7257 | 45 | 10 | 0.825 | 1319 | 6533 | 940 | 1082 | 0.11134 | 0.041304 | 2.6955 | 0.71774 | 4.953 | 30.1861 | 4.953 | 0.71774
45 | 63 | Up | 10 | 1097 | 1385 | 6755 | 0.836 | 0.11199 | 0.041616 | 2.6911 | 0.71867 | 4.8773 | 31.2118 | 4.8773 | 0.71867 | 953.4838 | 1140.5309 | 45 | 10 | 0.85 | 1460 | 6975 | 969 | 1115 | 0.11194 | 0.041779 | 2.6793 | 0.71533 | 4.7774 | 32.2284 | 4.7774 | 0.71533
45 | 63 | Up | 10 | 1127 | 1520 | 7160 | 0.859 | 0.11247 | 0.042121 | 2.6702 | 0.71461 | 4.7105 | 33.0832 | 4.7105 | 0.71461 | 979.5591 | 1140.3482 | 45 | 10 | 0.875 | 1616 | 7445 | 997 | 1148 | 0.11271 | 0.042369 | 2.6602 | 0.71269 | 4.6071 | 34.4 | 4.6071 | 0.71269
45 | 63 | Up | 10 | 1158 | 1660 | 7555 | 0.883 | 0.11241 | 0.042405 | 2.6509 | 0.70923 | 4.5512 | 34.9083 | 4.5512 | 0.70923 | 1006.5035 | 1139.868 | 45 | 10 | 0.9 | 1787 | 7955 | 1026 | 1180 | 0.11399 | 0.043143 | 2.6421 | 0.71184 | 4.4516 | 36.7565 | 4.4516 | 0.71184
45 | 63 | Up | 10 | 1186 | 1825 | 8080 | 0.904 | 0.11461 | 0.043395 | 2.6411 | 0.71351 | 4.4274 | 37.3341 | 4.4274 | 0.71351 | 1030.8403 | 1140.3101 | 45 | 10 | 0.925 | 1971 | 8525 | 1054 | 1213 | 0.1156 | 0.043806 | 2.6389 | 0.71598 | 4.3252 | 39.3902 | 4.3252 | 0.71598
45 | 63 | Up | 10 | 1213 | 1973 | 8510 | 0.925 | 0.1154 | 0.04385 | 2.6316 | 0.71336 | 4.3132 | 39.3209 | 4.3132 | 0.71336 | 1054.308 | 1139.7925 | 45 | 10 | 0.95 | 2180 | 9019 | 1083 | 1246 | 0.11591 | 0.044703 | 2.5928 | 0.70441 | 4.1372 | 41.6728 | 4.1372 | 0.70441
45 | 63 | Up | 10 | 1246 | 2179 | 9015 | 0.95 | 0.11585 | 0.044682 | 2.5928 | 0.70426 | 4.1372 | 41.6543 | 4.1372 | 0.70426 | 1082.9908 | 1139.9903 | 45 | 10 | 0.975 | 2403 | 9446 | 1111 | 1279 | 0.11521 | 0.045559 | 2.5288 | 0.68495 | 3.9309 | 43.6457 | 3.9309 | 0.68495
45 | 63 | Up | 10 | 1274 | 2362 | 9415 | 0.971 | 0.11573 | 0.045311 | 2.5542 | 0.69342 | 3.986 | 43.5025 | 3.986 | 0.69342 | 1107.3276 | 1140.3992 | 45 | 10 | 1 | 2642 | 9769 | 1140 | 1311 | 0.1134 | 0.046511 | 2.4382 | 0.65522 | 3.6976 | 45.1382 | 3.6976 | 0.65522
45 | 63 | Up | 10 | 1299 | 2570 | 9680 | 0.99 | 0.11446 | 0.046509 | 2.4609 | 0.66439 | 3.7665 | 44.727 | 3.7665 | 0.66439 | 1129.057 | 1140.4616
45 | 63 | Up | 10 | 1328 | 2760 | 9880 | 1.013 | 0.11177 | 0.046746 | 2.3911 | 0.63793 | 3.5797 | 45.6511 | 3.5797 | 0.63793 | 1154.263 | 1139.4502
46 | 67 | Up | 12 | 697 | 432 | 3222 | 0.531 | 0.13232 | 0.050608 | 2.6147 | 0.75901 | 7.4583 | 14.8874 | 7.4583 | 0.75901 | 605.8143 | 1140.8931 | 46 | 12 | 0.725 | 1184 | 6124 | 826 | 951 | 0.1351 | 0.054606 | 2.4741 | 0.72568 | 5.1723 | 28.2963 | 5.1723 | 0.72568
46 | 67 | Up | 12 | 818 | 714 | 4409 | 0.624 | 0.13147 | 0.051745 | 2.5407 | 0.73512 | 6.1751 | 20.372 | 6.1751 | 0.73512 | 710.9843 | 1139.3979 | 46 | 12 | 0.75 | 1337 | 6628 | 855 | 984 | 0.13658 | 0.055664 | 2.4536 | 0.72358 | 4.9574 | 30.625 | 4.9574 | 0.72358
46 | 67 | Up | 12 | 928 | 1087 | 5809 | 0.708 | 0.13458 | 0.053953 | 2.4944 | 0.73024 | 5.3441 | 26.8408 | 5.3441 | 0.73024 | 806.5934 | 1139.2563 | 46 | 12 | 0.775 | 1504 | 7163 | 883 | 1016 | 0.13845 | 0.056885 | 2.4338 | 0.72267 | 4.7626 | 33.097 | 4.7626 | 0.72267
46 | 67 | Up | 12 | 1040 | 1608 | 7547 | 0.793 | 0.13922 | 0.056704 | 2.4551 | 0.731 | 4.6934 | 34.8713 | 4.6934 | 0.731 | 903.9409 | 1139.9003 | 46 | 12 | 0.8 | 1677 | 7716 | 912 | 1049 | 0.1399 | 0.057628 | 2.4276 | 0.7246 | 4.6011 | 35.6522 | 4.6011 | 0.7246
46 | 67 | Up | 12 | 1073 | 1804 | 8056 | 0.818 | 0.1396 | 0.057925 | 2.4101 | 0.7186 | 4.4656 | 37.2232 | 4.4656 | 0.7186 | 932.6237 | 1140.1267 | 46 | 12 | 0.825 | 1878 | 8312 | 940 | 1082 | 0.14165 | 0.058809 | 2.4087 | 0.72345 | 4.426 | 38.406 | 4.426 | 0.72345
46 | 67 | Up | 12 | 1101 | 2028 | 8777 | 0.84 | 0.14446 | 0.060275 | 2.3967 | 0.72693 | 4.3279 | 40.5546 | 4.3279 | 0.72693 | 956.9605 | 1139.2387 | 46 | 12 | 0.85 | 2113 | 8977 | 969 | 1115 | 0.14407 | 0.060465 | 2.3826 | 0.72167 | 4.2485 | 41.4787 | 4.2485 | 0.72167
46 | 67 | Up | 12 | 1128 | 2209 | 9243 | 0.86 | 0.14494 | 0.061052 | 2.374 | 0.72122 | 4.1842 | 42.7078 | 4.1842 | 0.72122 | 980.4282 | 1140.0328 | 46 | 12 | 0.875 | 2361 | 9656 | 997 | 1148 | 0.14618 | 0.061901 | 2.3615 | 0.72052 | 4.0898 | 44.6161 | 4.0898 | 0.72052
46 | 67 | Up | 12 | 1158 | 2450 | 9879 | 0.883 | 0.14699 | 0.062585 | 2.3486 | 0.71853 | 4.0322 | 45.6464 | 4.0322 | 0.71853 | 1006.5035 | 1139.868 | 46 | 12 | 0.9 | 2626 | 10357 | 1026 | 1180 | 0.14841 | 0.063398 | 2.3408 | 0.71961 | 3.944 | 47.8551 | 3.944 | 0.71961
46 | 67 | Up | 12 | 1161 | 2442 | 9837 | 0.885 | 0.14561 | 0.061898 | 2.3523 | 0.7163 | 4.0283 | 45.4524 | 4.0283 | 0.7163 | 1009.111 | 1140.2384 | 46 | 12 | 0.925 | 2909 | 11097 | 1054 | 1213 | 0.15047 | 0.064653 | 2.3274 | 0.72046 | 3.8147 | 51.2743 | 3.8147 | 0.72046
46 | 67 | Up | 12 | 1186 | 2686 | 10557 | 0.904 | 0.14974 | 0.063868 | 2.3446 | 0.72402 | 3.9304 | 48.7792 | 3.9304 | 0.72402 | 1030.8403 | 1140.3101 | 46 | 12 | 0.95 | 3203 | 11767 | 1083 | 1246 | 0.15122 | 0.06568 | 2.3024 | 0.71447 | 3.6737 | 54.37 | 3.6737 | 0.71447
46 | 67 | Up | 12 | 1214 | 2916 | 11087 | 0.926 | 0.15009 | 0.064649 | 2.3216 | 0.71776 | 3.8021 | 51.2281 | 3.8021 | 0.71776 | 1055.1772 | 1139.5002 | 46 | 12 | 0.975 | 3501 | 12277 | 1111 | 1279 | 0.14974 | 0.066376 | 2.2559 | 0.69661 | 3.5067 | 56.7265 | 3.5067 | 0.69661
46 | 67 | Up | 12 | 1241 | 3149 | 11660 | 0.946 | 0.15106 | 0.065356 | 2.3113 | 0.71683 | 3.7028 | 53.8756 | 3.7028 | 0.71683 | 1078.6449 | 1140.2166
46 | 67 | Up | 12 | 1272 | 3443 | 12254 | 0.97 | 0.15111 | 0.06636 | 2.2771 | 0.70636 | 3.5591 | 56.6203 | 3.5591 | 0.70636 | 1105.5893 | 1139.7828
46 | 67 | Up | 12 | 1300 | 3698 | 12508 | 0.991 | 0.14767 | 0.066768 | 2.2116 | 0.6782 | 3.3824 | 57.7939 | 3.3824 | 0.6782 | 1129.9262 | 1140.1878
47 | 64 | Up | 14 | 699 | 570 | 3720 | 0.534 | 0.1519 | 0.066202 | 2.2945 | 0.71365 | 6.5263 | 17.1885 | 6.5263 | 0.71365 | 607.5526 | 1137.739 | 47 | 14 | 0.725 | 1595 | 7271 | 825 | 949 | 0.16108 | 0.074027 | 2.176 | 0.69691 | 4.5586 | 33.596 | 4.5586 | 0.69691
47 | 64 | Up | 14 | 817 | 962 | 5230 | 0.624 | 0.15633 | 0.069974 | 2.2341 | 0.70489 | 5.4366 | 24.1655 | 5.4366 | 0.70489 | 710.1151 | 1138.005 | 47 | 14 | 0.75 | 1814 | 7876 | 853 | 982 | 0.16295 | 0.075986 | 2.1445 | 0.69082 | 4.3418 | 36.3915 | 4.3418 | 0.69082
47 | 64 | Up | 14 | 934 | 1485 | 6955 | 0.713 | 0.15907 | 0.072296 | 2.2002 | 0.70027 | 4.6835 | 32.1359 | 4.6835 | 0.70027 | 811.8085 | 1138.5813 | 47 | 14 | 0.775 | 2035 | 8497 | 882 | 1015 | 0.16456 | 0.077196 | 2.1317 | 0.69005 | 4.1754 | 39.2608 | 4.1754 | 0.69005
47 | 64 | Up | 14 | 1004 | 1948 | 8265 | 0.767 | 0.16359 | 0.076351 | 2.1426 | 0.69154 | 4.2428 | 38.1889 | 4.2428 | 0.69154 | 872.6507 | 1137.7453 | 47 | 14 | 0.8 | 2304 | 9215 | 910 | 1047 | 0.16772 | 0.079629 | 2.1063 | 0.68834 | 3.9996 | 42.5784 | 3.9996 | 0.68834
47 | 64 | Up | 14 | 1040 | 2241 | 9058 | 0.794 | 0.16709 | 0.079026 | 2.1143 | 0.68968 | 4.0419 | 41.853 | 4.0419 | 0.68968 | 903.9409 | 1138.4646 | 47 | 14 | 0.825 | 2613 | 10037 | 939 | 1080 | 0.17169 | 0.082281 | 2.0866 | 0.68994 | 3.8412 | 46.3765 | 3.8412 | 0.68994
47 | 64 | Up | 14 | 1074 | 2538 | 9770 | 0.82 | 0.16899 | 0.081266 | 2.0795 | 0.68217 | 3.8495 | 45.1428 | 3.8495 | 0.68217 | 933.4928 | 1138.4059 | 47 | 14 | 0.85 | 2942 | 10833 | 967 | 1113 | 0.17448 | 0.084642 | 2.0614 | 0.68711 | 3.6822 | 50.0544 | 3.6822 | 0.68711
47 | 64 | Up | 14 | 1097 | 2800 | 10620 | 0.838 | 0.17607 | 0.084133 | 2.0928 | 0.70077 | 3.7929 | 49.0703 | 3.7929 | 0.70077 | 953.4838 | 1137.8089 | 47 | 14 | 0.875 | 3306 | 11598 | 996 | 1146 | 0.1762 | 0.087132 | 2.0222 | 0.67735 | 3.5082 | 53.5892 | 3.5082 | 0.67735
47 | 64 | Up | 14 | 1106 | 2870 | 10650 | 0.845 | 0.17371 | 0.084148 | 2.0643 | 0.68657 | 3.7108 | 49.2089 | 3.7108 | 0.68657 | 961.3064 | 1137.6407
47 | 64 | Up | 14 | 1131 | 3113 | 11180 | 0.864 | 0.17438 | 0.085353 | 2.043 | 0.68081 | 3.5914 | 51.6578 | 3.5914 | 0.68081 | 983.0358 | 1137.7729
47 | 64 | Up | 14 | 1152 | 3392 | 11770 | 0.88 | 0.17695 | 0.088009 | 2.0106 | 0.67492 | 3.4699 | 54.3839 | 3.4699 | 0.67492 | 1001.2884 | 1137.8277
48 | 68 | Up | 16 | 695 | 696 | 4142 | 0.529 | 0.17109 | 0.08224 | 2.0803 | 0.68667 | 5.9511 | 19.1383 | 5.9511 | 0.68667 | 604.0759 | 1141.9204 | 48 | 16 | 0.725 | 2021 | 8216 | 828 | 952 | 0.18087 | 0.092915 | 1.9466 | 0.66064 | 4.0653 | 37.9625 | 4.0653 | 0.66064
48 | 68 | Up | 16 | 756 | 928 | 4995 | 0.575 | 0.17437 | 0.085195 | 2.0467 | 0.68202 | 5.3825 | 23.0797 | 5.3825 | 0.68202 | 657.0955 | 1142.7748 | 48 | 16 | 0.75 | 2312 | 8951 | 856 | 985 | 0.18407 | 0.095964 | 1.9181 | 0.65669 | 3.8715 | 41.3586 | 3.8715 | 0.65669
48 | 68 | Up | 16 | 838 | 1160 | 5770 | 0.615 | 0.16393 | 0.078191 | 2.0966 | 0.67741 | 4.9741 | 26.6606 | 4.9741 | 0.67741 | 728.3678 | 1184.3379 | 48 | 16 | 0.775 | 2645 | 9769 | 885 | 1018 | 0.18808 | 0.099452 | 1.8911 | 0.65448 | 3.6934 | 45.1382 | 3.6934 | 0.65448
48 | 68 | Up | 16 | 813 | 1178 | 5770 | 0.619 | 0.17417 | 0.086957 | 2.003 | 0.66706 | 4.8981 | 26.6606 | 4.8981 | 0.66706 | 706.6384 | 1141.5807 | 48 | 16 | 0.8 | 3019 | 10672 | 913 | 1051 | 0.19276 | 0.10315 | 1.8687 | 0.65471 | 3.5349 | 49.3105 | 3.5349 | 0.65471
48 | 68 | Up | 16 | 835 | 1305 | 6260 | 0.636 | 0.17914 | 0.088916 | 2.0147 | 0.68045 | 4.7969 | 28.9247 | 4.7969 | 0.68045 | 725.7603 | 1141.1325
48 | 68 | Up | 16 | 872 | 1493 | 6770 | 0.664 | 0.17764 | 0.089318 | 1.9888 | 0.66891 | 4.5345 | 31.2811 | 4.5345 | 0.66891 | 757.9197 | 1141.4453
48 | 68 | Up | 16 | 927 | 1838 | 7790 | 0.706 | 0.18087 | 0.091524 | 1.9762 | 0.67066 | 4.2383 | 35.9941 | 4.2383 | 0.67066 | 805.7243 | 1141.2525
48 | 68 | Up | 16 | 1001 | 2442 | 9220 | 0.762 | 0.18359 | 0.096577 | 1.9009 | 0.64997 | 3.7756 | 42.6015 | 3.7756 | 0.64997 | 870.0431 | 1141.7889
48 | 68 | Up | 16 | 1045 | 2948 | 10540 | 0.795 | 0.19257 | 0.10247 | 1.8792 | 0.65808 | 3.5753 | 48.7006 | 3.5753 | 0.65808 | 908.2868 | 1142.4991
48 | 68 | Up | 16 | 1064 | 3190 | 11070 | 0.81 | 0.19509 | 0.10505 | 1.8572 | 0.6546 | 3.4702 | 51.1495 | 3.4702 | 0.6546 | 924.8011 | 1141.7298
49 | 65 | Up | 18 | 698 | 915 | 4748 | 0.535 | 0.19444 | 0.10673 | 1.8218 | 0.64105 | 5.1891 | 21.9384 | 5.1891 | 0.64105 | 606.6834 | 1133.9877 | 49 | 18 | 0.725 | 2614 | 9109 | 822 | 946 | 0.20308 | 0.12248 | 1.6581 | 0.59627 | 3.4847 | 42.0886 | 3.4847 | 0.59627
49 | 65 | Up | 18 | 815 | 1563 | 6554 | 0.625 | 0.19687 | 0.11453 | 1.7189 | 0.60862 | 4.1932 | 30.2831 | 4.1932 | 0.60862 | 708.3768 | 1133.4029
49 | 65 | Up | 18 | 846 | 1773 | 7101 | 0.648 | 0.19795 | 0.11615 | 1.7042 | 0.60508 | 4.0051 | 32.8105 | 4.0051 | 0.60508 | 735.3212 | 1134.7549
49 | 65 | Up | 18 | 873 | 1966 | 7563 | 0.669 | 0.19799 | 0.11721 | 1.6892 | 0.59979 | 3.8469 | 34.9452 | 3.8469 | 0.59979 | 758.7889 | 1134.2136
49 | 65 | Up | 18 | 925 | 2406 | 8634 | 0.709 | 0.20133 | 0.12059 | 1.6696 | 0.59781 | 3.5885 | 39.8939 | 3.5885 | 0.59781 | 803.9859 | 1133.9717
49 | 65 | Up | 18 | 970 | 2858 | 9664 | 0.743 | 0.20492 | 0.12422 | 1.6497 | 0.59596 | 3.3814 | 44.653 | 3.3814 | 0.59596 | 843.0987 | 1134.7224

## H;Data Set # 5
DATA SET Number 5
[5 empty] | Nominal | Nominal | Nominal |  | Power weighted solidity = | 0.15972
Curtiss Calibrator |  | Activity Factor | Diameter | # Blades | Temp Deg C | Temp Deg R | Density Ratio |  | Twist (0.25R -Tip in deg) = | 32
|  | 98 | 13 | 4 | 25 | 536.69 | 0.951
|  | Note: Test data is already corrected to sea level standard day (i.e., density ratio = 1.0) | [14 empty] | Tip | Derived Vsound
REDUCED TEST DATA POINTS | [7 empty] | Harris Computed | [8 empty] | Speed (fps) | in fps from | FITTED CURVE DATA FOR CONSTANT MACH NUMBER INCREMENTS | [6 empty] | Harris Computed
Page | Run # | Walls | BETA (deg) | RPM | HP | Thrust (lbs) | Tip Mach No. | CT | CP | CT/CP | FM | T/HP |  | Disc Loading | Repeat T/HP | Repeat FM | Vt | M and Vt | Page | BETA (deg) | MACH | HP | Thrust (lbs) | Tip Speed (fps) | RPM | CT | CP | CT/CP | FM | TH/HP | Disc Loading | Repeat T/HP | Repeat FM
52 | 4 | Up | 8.5 | 886 | 136 | 1240 | 0.531 | 0.08379 | 0.026332 | 3.182 | 0.73502 | 9.1176 |  | 9.3421 | 9.1176 | 0.73502 | 603.0811 | 1135.7459 | 52 | 8.5 | 0.55 | 153 | 1342 | 625 | 918 | 0.084471 | 0.026633 | 3.1717 | 0.73561 | 8.7712 | 10.1106 | 8.7712 | 0.73561
52 | 4 | Up | 8.5 | 1045 | 236 | 1788 | 0.626 | 0.086851 | 0.027849 | 3.1186 | 0.73341 | 7.5763 |  | 13.4707 | 7.5763 | 0.73341 | 711.3089 | 1136.2763 | 52 | 8.5 | 0.575 | 175 | 1476 | 653 | 960 | 0.084954 | 0.026637 | 3.1894 | 0.74182 | 8.4343 | 11.1201 | 8.4343 | 0.74182
52 | 4 | Up | 8.5 | 1181 | 345 | 2303 | 0.708 | 0.087586 | 0.028205 | 3.1054 | 0.73338 | 6.6754 |  | 17.3507 | 6.6754 | 0.73338 | 803.8812 | 1135.4254 | 52 | 8.5 | 0.6 | 201 | 1619 | 682 | 1001 | 0.085707 | 0.026987 | 3.1759 | 0.74196 | 8.0547 | 12.1975 | 8.0547 | 0.74196
52 | 4 | Up | 8.5 | 1327 | 508 | 2986 | 0.795 | 0.089947 | 0.029275 | 3.0724 | 0.73533 | 5.878 |  | 22.4964 | 5.878 | 0.73533 | 903.2602 | 1136.1764 | 52 | 8.5 | 0.625 | 230 | 1769 | 710 | 1043 | 0.086258 | 0.027298 | 3.1599 | 0.74058 | 7.6913 | 13.3276 | 7.6913 | 0.74058
52 | 4 | Up | 8.5 | 1335 | 528 | 3049 | 0.8 | 0.090747 | 0.029884 | 3.0366 | 0.72998 | 5.7746 |  | 22.971 | 5.7746 | 0.72998 | 908.7057 | 1135.8821 | 52 | 8.5 | 0.65 | 263 | 1936 | 738 | 1085 | 0.087234 | 0.027728 | 3.146 | 0.7415 | 7.3612 | 14.5858 | 7.3612 | 0.7415
52 | 4 | Up | 8.5 | 1362 | 557 | 3155 | 0.816 | 0.090216 | 0.029688 | 3.0388 | 0.72837 | 5.6643 |  | 23.7696 | 5.6643 | 0.72837 | 927.084 | 1136.1323 | 52 | 8.5 | 0.675 | 298 | 2091 | 767 | 1127 | 0.087326 | 0.028035 | 3.1149 | 0.73455 | 7.0168 | 15.7535 | 7.0168 | 0.73455
52 | 4 | Up | 8.5 | 1401 | 615 | 3344 | 0.839 | 0.090371 | 0.030117 | 3.0006 | 0.71983 | 5.4374 |  | 25.1936 | 5.4374 | 0.71983 | 953.6304 | 1136.6275 | 52 | 8.5 | 0.7 | 337 | 2264 | 795 | 1168 | 0.08803 | 0.028481 | 3.0908 | 0.7318 | 6.7181 | 17.0569 | 6.7181 | 0.7318
52 | 4 | Up | 8.5 | 1442 | 794 | 3638 | 0.864 | 0.092805 | 0.03566 | 2.6025 | 0.63268 | 4.5819 |  | 27.4086 | 4.5819 | 0.63268 | 981.5383 | 1136.0397 | 52 | 8.5 | 0.725 | 378 | 2444 | 824 | 1210 | 0.088546 | 0.028734 | 3.0816 | 0.73176 | 6.4656 | 18.413 | 6.4656 | 0.73176
[19 empty] | 52 | 8.5 | 0.75 | 423 | 2631 | 852 | 1252 | 0.089033 | 0.029026 | 3.0674 | 0.73038 | 6.2199 | 19.8219 | 6.2199 | 0.73038
[19 empty] | 52 | 8.5 | 0.775 | 471 | 2828 | 880 | 1294 | 0.089588 | 0.029273 | 3.0604 | 0.73098 | 6.0042 | 21.306 | 6.0042 | 0.73098
[19 empty] | 52 | 8.5 | 0.8 | 511 | 3025 | 909 | 1335 | 0.090033 | 0.028922 | 3.1129 | 0.74538 | 5.9198 | 22.7902 | 5.9198 | 0.74538
[19 empty] | 52 | 8.5 | 0.825 | 598 | 3247 | 937 | 1377 | 0.090835 | 0.030843 | 2.9451 | 0.70832 | 5.4298 | 24.4628 | 5.4298 | 0.70832
[19 empty] | 52 | 8.5 | 0.8 | 704 | 3481 | 966 | 1419 | 0.091702 | 0.03318 | 2.7638 | 0.66787 | 4.9446 | 26.2257 | 4.9446 | 0.66787
53 | 5 | Up | 8.5 | 834 | 121 | 1115 | 0.5 | 0.085032 | 0.028089 | 3.0272 | 0.70443 | 9.2149 |  | 8.4004 | 9.2149 | 0.70443 | 567.6858 | 1135.3716 | 53 | 8.5 | 0.525 | 139 | 1233 | 596 | 876 | 0.08523 | 0.027846 | 3.0608 | 0.71308 | 8.8705 | 9.2894 | 8.8705 | 0.71308
53 | 5 | Up | 8.5 | 902 | 151 | 1304 | 0.54 | 0.085017 | 0.027708 | 3.0683 | 0.71392 | 8.6358 |  | 9.8243 | 8.6358 | 0.71392 | 613.9719 | 1136.985 | 53 | 8.5 | 0.55 | 160 | 1346 | 625 | 918 | 0.084723 | 0.027851 | 3.042 | 0.70657 | 8.4125 | 10.1407 | 8.4125 | 0.70657
53 | 5 | Up | 8.5 | 991 | 202 | 1598 | 0.594 | 0.086312 | 0.02795 | 3.0881 | 0.72397 | 7.9109 |  | 12.0393 | 7.9109 | 0.72397 | 674.5523 | 1135.6099 | 53 | 8.5 | 0.575 | 183 | 1469 | 653 | 960 | 0.084551 | 0.027854 | 3.0355 | 0.70435 | 8.0273 | 11.0674 | 8.0273 | 0.70435
53 | 5 | Up | 8.5 | 1097 | 279 | 1935 | 0.657 | 0.085292 | 0.02846 | 2.9969 | 0.69843 | 6.9355 |  | 14.5782 | 6.9355 | 0.69843 | 746.7042 | 1136.5361 | 53 | 8.5 | 0.6 | 209 | 1601 | 682 | 1001 | 0.084754 | 0.028061 | 3.0204 | 0.7017 | 7.6603 | 12.0619 | 7.6603 | 0.7017
53 | 5 | Up | 8.5 | 1202 | 371 | 2334 | 0.72 | 0.08569 | 0.028768 | 2.9786 | 0.6958 | 6.2911 |  | 17.5843 | 6.2911 | 0.6958 | 818.1754 | 1136.3548 | 53 | 8.5 | 0.625 | 238 | 1743 | 710 | 1043 | 0.08499 | 0.028247 | 3.0088 | 0.69997 | 7.3235 | 13.1317 | 7.3235 | 0.69997
53 | 5 | Up | 8.5 | 1308 | 480 | 2881 | 0.784 | 0.089324 | 0.028885 | 3.0924 | 0.73753 | 6.0021 |  | 21.7053 | 6.0021 | 0.73753 | 890.3274 | 1135.6216 | 53 | 8.5 | 0.65 | 269 | 1894 | 738 | 1085 | 0.085341 | 0.028361 | 3.0091 | 0.7015 | 7.0409 | 14.2693 | 7.0409 | 0.7015
53 | 5 | Up | 8.5 | 1395 | 600 | 3260 | 0.836 | 0.08886 | 0.029763 | 2.9856 | 0.7102 | 5.4333 |  | 24.5607 | 5.4333 | 0.7102 | 949.5464 | 1135.821 | 53 | 8.5 | 0.675 | 301 | 2056 | 767 | 1127 | 0.085865 | 0.028317 | 3.0323 | 0.70905 | 6.8306 | 15.4898 | 6.8306 | 0.70905
[19 empty] | 53 | 8.5 | 0.7 | 338 | 2222 | 795 | 1168 | 0.086397 | 0.028565 | 3.0245 | 0.70943 | 6.574 | 16.7405 | 6.574 | 0.70943
[19 empty] | 53 | 8.5 | 0.725 | 379 | 2397 | 824 | 1210 | 0.086843 | 0.02881 | 3.0144 | 0.70888 | 6.3245 | 18.0589 | 6.3245 | 0.70888
[19 empty] | 53 | 8.5 | 0.75 | 423 | 2580 | 852 | 1252 | 0.087307 | 0.029026 | 3.0079 | 0.70925 | 6.0993 | 19.4376 | 6.0993 | 0.70925
[19 empty] | 53 | 8.5 | 0.775 | 469 | 2772 | 880 | 1294 | 0.087814 | 0.029149 | 3.0126 | 0.7124 | 5.9104 | 20.8841 | 5.9104 | 0.7124
[19 empty] | 53 | 8.5 | 0.8 | 519 | 2973 | 909 | 1335 | 0.088485 | 0.029375 | 3.0123 | 0.71505 | 5.7283 | 22.3985 | 5.7283 | 0.71505
[19 empty] | 53 | 8.5 | 0.825 | 572 | 3183 | 937 | 1377 | 0.089045 | 0.029502 | 3.0183 | 0.71873 | 5.5647 | 23.9806 | 5.5647 | 0.71873
54 | 1 | Up | 21.1 | 574 | 181 | 1326 | 0.344 | 0.21348 | 0.12888 | 1.6564 | 0.61072 | 7.326 |  | 9.99 | 7.326 | 0.61072 | 390.7094 | 1135.7832 | 54 | 21.1 | 0.525 | 560 | 3004 | 595 | 875 | 0.20812 | 0.11257 | 1.8489 | 0.67309 | 5.3643 | 22.632 | 5.3643 | 0.67309
54 | 1 | Up | 21.1 | 577 | 163 | 1242 | 0.346 | 0.19788 | 0.11427 | 1.7318 | 0.61476 | 7.6196 |  | 9.3572 | 7.6196 | 0.61476 | 392.7514 | 1135.1198 | 54 | 21.1 | 0.55 | 652 | 3323 | 624 | 916 | 0.21008 | 0.11424 | 1.8389 | 0.6726 | 5.0966 | 25.0354 | 5.0966 | 0.6726
54 | 1 | Up | 21.1 | 795 | 409 | 2442 | 0.477 | 0.20495 | 0.10962 | 1.8697 | 0.67547 | 5.9707 |  | 18.3979 | 5.9707 | 0.67547 | 541.1393 | 1134.464 | 54 | 21.1 | 0.575 | 752 | 3659 | 652 | 958 | 0.21148 | 0.11518 | 1.8361 | 0.67381 | 4.8657 | 27.5668 | 4.8657 | 0.67381
54 | 1 | Up | 21.1 | 797 | 415 | 2464 | 0.478 | 0.20576 | 0.11039 | 1.864 | 0.67472 | 5.9373 |  | 18.5637 | 5.9373 | 0.67472 | 542.5007 | 1134.9387 | 54 | 21.1 | 0.6 | 860 | 4014 | 681 | 1000 | 0.21292 | 0.11581 | 1.8385 | 0.67698 | 4.6674 | 30.2413 | 4.6674 | 0.67698
54 | 1 | Up | 21.1 | 1010 | 885 | 4070 | 0.606 | 0.21164 | 0.11567 | 1.8296 | 0.67167 | 4.5989 |  | 30.6632 | 4.5989 | 0.67167 | 687.4852 | 1134.464 | 54 | 21.1 | 0.625 | 976 | 4377 | 709 | 1041 | 0.21425 | 0.11651 | 1.8389 | 0.67924 | 4.4846 | 32.9762 | 4.4846 | 0.67924
54 | 1 | Up | 21.1 | 1025 | 934 | 4249 | 0.615 | 0.21453 | 0.1168 | 1.8367 | 0.67888 | 4.5493 |  | 32.0118 | 4.5493 | 0.67888 | 697.6954 | 1134.464 | 54 | 21.1 | 0.65 | 1109 | 4764 | 737 | 1083 | 0.21545 | 0.11757 | 1.8325 | 0.67879 | 4.2958 | 35.8918 | 4.2958 | 0.67879
54 | 1 | Up | 21.1 | 1040 | 973 | 4391 | 0.624 | 0.21535 | 0.11648 | 1.8487 | 0.68461 | 4.5128 |  | 33.0816 | 4.5128 | 0.68461 | 707.9055 | 1134.464 | 54 | 21.1 | 0.675 | 1265 | 5176 | 766 | 1125 | 0.21693 | 0.11964 | 1.8132 | 0.67392 | 4.0917 | 38.9958 | 4.0917 | 0.67392
54 | 1 | Up | 21.1 | 1173 | 1464 | 5650 | 0.704 | 0.21782 | 0.12215 | 1.7832 | 0.66411 | 3.8593 |  | 42.5669 | 3.8593 | 0.66411 | 798.4358 | 1134.1417 | 54 | 21.1 | 0.7 | 1443 | 5613 | 794 | 1166 | 0.219 | 0.12258 | 1.7865 | 0.66717 | 3.8898 | 42.2881 | 3.8898 | 0.66717
54 | 1 | Up | 21.1 | 1196 | 1592 | 5965 | 0.718 | 0.2212 | 0.12531 | 1.7652 | 0.66249 | 3.7469 |  | 44.9401 | 3.7469 | 0.66249 | 814.0914 | 1133.832 | 54 | 21.1 | 0.725 | 1643 | 6070 | 822 | 1208 | 0.22064 | 0.12551 | 1.7579 | 0.65895 | 3.6945 | 45.7311 | 3.6945 | 0.65895
54 | 1 | Up | 21.1 | 1395 | 2818 | 8475 | 0.837 | 0.23101 | 0.13979 | 1.6526 | 0.63384 | 3.0075 |  | 63.8503 | 3.0075 | 0.63384 | 949.5464 | 1134.464 | 54 | 21.1 | 0.75 | 1867 | 6554 | 851 | 1250 | 0.2225 | 0.12873 | 1.7285 | 0.65061 | 3.5104 | 49.3776 | 3.5104 | 0.65061
54 | 1 | Up | 21.1 | 1401 | 2872 | 8542 | 0.841 | 0.23085 | 0.14064 | 1.6413 | 0.62931 | 2.9742 |  | 64.3551 | 2.9742 | 0.62931 | 953.6304 | 1133.9244 | 54 | 21.1 | 0.775 | 2112 | 7063 | 879 | 1291 | 0.22479 | 0.13218 | 1.7006 | 0.64343 | 3.3442 | 53.2124 | 3.3442 | 0.64343
54 | 1 | Up | 21.1 | 1402 | 2881 | 8520 | 0.842 | 0.22992 | 0.14078 | 1.6332 | 0.62492 | 2.9573 |  | 64.1894 | 2.9573 | 0.62492 | 954.3111 | 1133.3861 | 54 | 21.1 | 0.8 | 2381 | 7600 | 907 | 1333 | 0.22688 | 0.13537 | 1.676 | 0.63704 | 3.1919 | 57.2581 | 3.1919 | 0.63704
[19 empty] | 54 | 21.1 | 0.825 | 2672 | 8162 | 936 | 1375 | 0.229 | 0.13841 | 1.6544 | 0.63178 | 3.0546 | 61.4922 | 3.0546 | 0.63178
55 | 2 | Up | 21.1 | 604 | 161 | 1365 | 0.365 | 0.19847 | 0.098394 | 2.0171 | 0.7171 | 8.4783 |  | 10.2839 | 8.4783 | 0.7171 | 411.1298 | 1126.3829 | 55 | 21.1 | 0.525 | 541 | 2966 | 592 | 870 | 0.20786 | 0.11064 | 1.8788 | 0.68355 | 5.4824 | 22.3457 | 5.4824 | 0.68355
55 | 2 | Up | 21.1 | 812 | 436 | 2543 | 0.49 | 0.20458 | 0.10967 | 1.8655 | 0.67335 | 5.8326 |  | 19.1589 | 5.8326 | 0.67335 | 552.7109 | 1127.9814 | 55 | 21.1 | 0.55 | 635 | 3278 | 620 | 911 | 0.20951 | 0.1131 | 1.8524 | 0.67663 | 5.1622 | 24.6963 | 5.1622 | 0.67663
55 | 2 | Up | 21.1 | 879 | 572 | 3082 | 0.531 | 0.21159 | 0.11342 | 1.8656 | 0.6848 | 5.3881 |  | 23.2197 | 5.3881 | 0.6848 | 598.3163 | 1126.7727 | 55 | 21.1 | 0.575 | 739 | 3608 | 648 | 952 | 0.21117 | 0.11534 | 1.8308 | 0.67137 | 4.8823 | 27.1825 | 4.8823 | 0.67137
55 | 2 | Up | 21.1 | 1003 | 861 | 4000 | 0.606 | 0.21091 | 0.11491 | 1.8355 | 0.67266 | 4.6458 |  | 30.1358 | 4.6458 | 0.67266 | 682.7204 | 1126.6014 | 55 | 21.1 | 0.6 | 852 | 3954 | 676 | 994 | 0.21228 | 0.11682 | 1.8171 | 0.66807 | 4.6408 | 29.7893 | 4.6408 | 0.66807
55 | 2 | Up | 21.1 | 1180 | 1451 | 5708 | 0.712 | 0.21745 | 0.11893 | 1.8285 | 0.6804 | 3.9338 |  | 43.0039 | 3.9338 | 0.6804 | 803.2005 | 1128.0906 | 55 | 21.1 | 0.625 | 921 | 4284 | 705 | 1035 | 0.21213 | 0.11186 | 1.8963 | 0.69698 | 4.6515 | 32.2755 | 4.6515 | 0.69698
55 | 2 | Up | 21.1 | 1200 | 1593 | 5956 | 0.724 | 0.2194 | 0.12414 | 1.7673 | 0.66058 | 3.7389 |  | 44.8723 | 3.7389 | 0.66058 | 816.8141 | 1128.1963 | 55 | 21.1 | 0.65 | 1065 | 4672 | 733 | 1077 | 0.21365 | 0.1148 | 1.861 | 0.68646 | 4.3869 | 35.1987 | 4.3869 | 0.68646
55 | 2 | Up | 21.1 | 1325 | 2336 | 7487 | 0.8 | 0.22621 | 0.13523 | 1.6728 | 0.63489 | 3.2051 |  | 56.4068 | 3.2051 | 0.63489 | 901.8989 | 1127.3736 | 55 | 21.1 | 0.675 | 1226 | 5082 | 761 | 1118 | 0.21567 | 0.11815 | 1.8255 | 0.6765 | 4.1452 | 38.2876 | 4.1452 | 0.6765
55 | 2 | Up | 21.1 | 1355 | 2515 | 7817 | 0.818 | 0.22584 | 0.13614 | 1.6589 | 0.62912 | 3.1082 |  | 58.893 | 3.1082 | 0.62912 | 922.3192 | 1127.5296 | 55 | 21.1 | 0.7 | 1407 | 5515 | 789 | 1159 | 0.21778 | 0.1217 | 1.7895 | 0.6664 | 3.9197 | 41.5498 | 3.9197 | 0.6664
55 | 2 | Up | 21.1 | 1401 | 2861 | 8438 | 0.846 | 0.22804 | 0.14011 | 1.6276 | 0.62023 | 2.9493 |  | 63.5716 | 2.9493 | 0.62023 | 953.6304 | 1127.2228 | 55 | 21.1 | 0.725 | 1581 | 5962 | 817 | 1201 | 0.21925 | 0.1229 | 1.784 | 0.6666 | 3.771 | 44.9175 | 3.771 | 0.6666
55 | 2 | Up | 21.1 | 1444 | 3247 | 9017 | 0.872 | 0.22939 | 0.14522 | 1.5795 | 0.6037 | 2.777 |  | 67.9337 | 2.777 | 0.6037 | 982.8996 | 1127.1785 | 55 | 21.1 | 0.75 | 1801 | 6436 | 846 | 1242 | 0.22132 | 0.12659 | 1.7483 | 0.65632 | 3.5736 | 48.4886 | 3.5736 | 0.65632
[19 empty] | 55 | 21.1 | 0.775 | 2046 | 6931 | 874 | 1284 | 0.223 | 0.13016 | 1.7133 | 0.64565 | 3.3876 | 52.2179 | 3.3876 | 0.64565
[19 empty] | 55 | 21.1 | 0.8 | 2319 | 7465 | 902 | 1325 | 0.22555 | 0.13425 | 1.6801 | 0.63673 | 3.2191 | 56.241 | 3.2191 | 0.63673
[19 empty] | 55 | 21.1 | 0.825 | 2615 | 7992 | 930 | 1367 | 0.22686 | 0.13785 | 1.6457 | 0.62549 | 3.0562 | 60.2114 | 3.0562 | 0.62549
[19 empty] | 55 | 21.1 | 0.85 | 2935 | 8531 | 958 | 1408 | 0.22826 | 0.1416 | 1.6121 | 0.61461 | 2.9066 | 64.2722 | 2.9066 | 0.61461
56 | 3 | Up | 21.1 | 796 | 402 | 2487 | 0.479 | 0.2082 | 0.10733 | 1.9398 | 0.70631 | 6.1866 |  | 18.737 | 6.1866 | 0.70631 | 541.82 | 1131.1483 | 56 | 21.1 | 0.525 | 524 | 3026 | 594 | 873 | 0.21061 | 0.10606 | 1.9858 | 0.72724 | 5.7748 | 22.7978 | 5.7748 | 0.72724
56 | 3 | Up | 21.1 | 1005 | 886 | 4159 | 0.604 | 0.21842 | 0.11754 | 1.8583 | 0.69304 | 4.6941 |  | 31.3337 | 4.6941 | 0.69304 | 684.0818 | 1132.5858 | 56 | 21.1 | 0.55 | 606 | 3331 | 623 | 915 | 0.21104 | 0.10653 | 1.9811 | 0.72627 | 5.4967 | 25.0956 | 5.4967 | 0.72627
56 | 3 | Up | 21.1 | 1200 | 1576 | 5893 | 0.721 | 0.21708 | 0.12282 | 1.7675 | 0.65714 | 3.7392 |  | 44.3976 | 3.7392 | 0.65714 | 816.8141 | 1132.8906 | 56 | 21.1 | 0.575 | 705 | 3657 | 651 | 956 | 0.21225 | 0.10866 | 1.9533 | 0.71814 | 5.1872 | 27.5517 | 5.1872 | 0.71814
56 | 3 | Up | 21.1 | 1395 | 2784 | 8422 | 0.839 | 0.22957 | 0.1381 | 1.6623 | 0.63557 | 3.0251 |  | 63.451 | 3.0251 | 0.63557 | 949.5464 | 1131.7597 | 56 | 21.1 | 0.6 | 821 | 4004 | 679 | 998 | 0.21324 | 0.11123 | 1.9172 | 0.70649 | 4.877 | 30.166 | 4.877 | 0.70649
[19 empty] | 56 | 21.1 | 0.625 | 954 | 4372 | 708 | 1040 | 0.21441 | 0.11421 | 1.8774 | 0.69371 | 4.5828 | 32.9385 | 4.5828 | 0.69371
[19 empty] | 56 | 21.1 | 0.65 | 1103 | 4762 | 736 | 1081 | 0.21616 | 0.11758 | 1.8383 | 0.68205 | 4.3173 | 35.8767 | 4.3173 | 0.68205
[19 empty] | 56 | 21.1 | 0.675 | 1269 | 5173 | 764 | 1123 | 0.21758 | 0.12066 | 1.8032 | 0.67121 | 4.0764 | 38.9732 | 4.0764 | 0.67121
[19 empty] | 56 | 21.1 | 0.7 | 1452 | 5605 | 793 | 1164 | 0.21944 | 0.12398 | 1.7699 | 0.66161 | 3.8602 | 42.2279 | 3.8602 | 0.66161
[19 empty] | 56 | 21.1 | 0.725 | 1651 | 6059 | 821 | 1206 | 0.22098 | 0.12675 | 1.7434 | 0.65398 | 3.6699 | 45.6483 | 3.6699 | 0.65398
[19 empty] | 56 | 21.1 | 0.75 | 1867 | 6533 | 949 | 1248 | 0.2225 | 0.12935 | 1.7202 | 0.64749 | 3.4992 | 49.2194 | 3.4992 | 0.64749
[19 empty] | 56 | 21.1 | 0.775 | 2100 | 7030 | 878 | 1289 | 0.22443 | 0.13204 | 1.6997 | 0.64257 | 3.3476 | 52.9638 | 3.3476 | 0.64257
[19 empty] | 56 | 21.1 | 0.8 | 2350 | 7547 | 906 | 1331 | 0.22597 | 0.13421 | 1.6837 | 0.63871 | 3.2115 | 56.8588 | 3.2115 | 0.63871
[19 empty] | 56 | 21.1 | 0.825 | 2616 | 8086 | 934 | 1372 | 0.22786 | 0.1364 | 1.6705 | 0.63631 | 3.091 | 60.9196 | 3.091 | 0.63631
57 | 17 | Up | 21.1 | 705 | 269 | 1924 | 0.422 | 0.20534 | 0.10338 | 1.9862 | 0.71823 | 7.1524 |  | 14.4953 | 7.1524 | 0.71823 | 479.8783 | 1137.1523 | 57 | 21.1 | 0.525 | 527 | 3036 | 596.2743 | 876 | 0.20986 | 0.10557 | 1.9878 | 0.72669 | 5.7609 | 22.8731 | 5.7609 | 0.72669
57 | 17 | Up | 21.1 | 801 | 391 | 2537 | 0.48 | 0.20975 | 0.10245 | 2.0472 | 0.74819 | 6.4885 |  | 19.1137 | 6.4885 | 0.74819 | 545.2234 | 1135.8821 | 57 | 21.1 | 0.55 | 614 | 3352 | 624.8628 | 918 | 0.21099 | 0.10688 | 1.9741 | 0.7236 | 5.4593 | 25.2538 | 5.4593 | 0.7236
57 | 17 | Up | 21.1 | 905 | 570 | 3234 | 0.542 | 0.20945 | 0.10356 | 2.0226 | 0.73866 | 5.6737 |  | 24.3648 | 5.6737 | 0.73866 | 616.014 | 1136.5571 | 57 | 21.1 | 0.575 | 709 | 3687 | 653.4513 | 960 | 0.21221 | 0.10792 | 1.9665 | 0.72289 | 5.2003 | 27.7777 | 5.2003 | 0.72289
57 | 17 | Up | 21.1 | 1000 | 787 | 4059 | 0.599 | 0.21531 | 0.10598 | 2.0316 | 0.75225 | 5.1576 |  | 30.5804 | 5.1576 | 0.75225 | 680.6784 | 1136.3579 | 57 | 21.1 | 0.6 | 813 | 4011 | 681.3591 | 1001 | 0.21234 | 0.10915 | 1.9453 | 0.71531 | 4.9336 | 30.2187 | 4.9336 | 0.71531
57 | 17 | Up | 21.1 | 1097 | 1145 | 4883 | 0.657 | 0.21523 | 0.1168 | 1.8428 | 0.68223 | 4.2646 | Problem | 36.7883 | 4.2646 | 0.68223 | 746.7042 | 1136.5361 | 57 | 21.1 | 0.625 | 928 | 4390 | 709.9476 | 1043 | 0.21406 | 0.11014 | 1.9435 | 0.71756 | 4.7306 | 33.0741 | 4.7306 | 0.71756
57 | 17 | Up | 21.1 | 1196 | 1391 | 5961 | 0.717 | 0.22105 | 0.10949 | 2.0189 | 0.75746 | 4.2854 | Problem | 44.9099 | 4.2854 | 0.75746 | 814.0914 | 1135.4134 | 57 | 21.1 | 0.65 | 1053 | 4795 | 738.5361 | 1085 | 0.21606 | 0.11102 | 1.9461 | 0.72188 | 4.5537 | 36.1253 | 4.5537 | 0.72188
57 | 17 | Up | 21.1 | 1298 | 1837 | 7293 | 0.778 | 0.22961 | 0.11312 | 2.0298 | 0.77617 | 3.9701 | Problem | 54.9452 | 3.9701 | 0.77617 | 883.5206 | 1135.6306 | 57 | 21.1 | 0.675 | 1178 | 5230 | 767.1246 | 1127 | 0.21842 | 0.11082 | 1.9709 | 0.73505 | 4.4397 | 39.4026 | 4.4397 | 0.73505
57 | 17 | Up | 21.1 | 1395 | 2372 | 8562 | 0.838 | 0.23338 | 0.11766 | 1.9834 | 0.76464 | 3.6096 | Problem | 64.5058 | 3.6096 | 0.76464 | 949.5464 | 1133.1102 | 57 | 21.1 | 0.7 | 1327 | 5679 | 795.0324 | 1168 | 0.22081 | 0.11215 | 1.9689 | 0.73832 | 4.2796 | 42.7854 | 4.2796 | 0.73832
[19 empty] | 57 | 21.1 | 0.725 | 1457 | 6156 | 823.6209 | 1210 | 0.22303 | 0.11075 | 2.0138 | 0.75892 | 4.2251 | 46.3791 | 4.2251 | 0.75892
[19 empty] | 57 | 21.1 | 0.75 | 1659 | 6651 | 852.2094 | 1252 | 0.22507 | 0.11384 | 1.9771 | 0.7485 | 4.009 | 50.1084 | 4.009 | 0.7485
[19 empty] | 57 | 21.1 | 0.775 | 1842 | 7173 | 880.7979 | 1294 | 0.22723 | 0.11448 | 1.9849 | 0.75504 | 3.8941 | 54.0411 | 3.8941 | 0.75504
[19 empty] | 57 | 21.1 | 0.8 | 2037 | 7719 | 908.7057 | 1335 | 0.22974 | 0.11529 | 1.9927 | 0.76218 | 3.7894 | 58.1547 | 3.7894 | 0.76218
[19 empty] | 57 | 21.1 | 0.825 | 2243 | 8290 | 937.2942 | 1377 | 0.23191 | 0.11569 | 2.0047 | 0.77039 | 3.6959 | 62.4565 | 3.6959 | 0.77039
58 | 18 | Up | 21.1 | 596 | 152 | 1420 | 0.355 | 0.21205 | 0.096685 | 2.1932 | 0.80593 | 9.3421 |  | 10.6982 | 9.3421 | 0.80593 | 405.6843 | 1142.7728 | 58 | 21.1 | 0.525 | 553 | 3145 | 599 | 881 | 0.21494 | 0.10891 | 1.9736 | 0.73015 | 5.6872 | 23.6943 | 5.6872 | 0.73015
58 | 18 | Up | 21.1 | 654 | 203 | 1718 | 0.39 | 0.21306 | 0.097727 | 2.1802 | 0.80306 | 8.4631 |  | 12.9433 | 8.4631 | 0.80306 | 445.1637 | 1141.4453 | 58 | 21.1 | 0.55 | 639 | 3472 | 628 | 923 | 0.21618 | 0.10943 | 1.9755 | 0.73295 | 5.4335 | 26.1579 | 5.4335 | 0.73295
58 | 18 | Up | 21.1 | 699 | 250 | 1965 | 0.417 | 0.21333 | 0.098574 | 2.1641 | 0.79765 | 7.86 |  | 14.8042 | 7.86 | 0.79765 | 475.7942 | 1140.9933 | 58 | 21.1 | 0.575 | 736 | 3805 | 657 | 965 | 0.21674 | 0.11029 | 1.9651 | 0.73007 | 5.1698 | 28.6667 | 5.1698 | 0.73007
58 | 18 | Up | 21.1 | 746 | 314 | 2240 | 0.445 | 0.21351 | 0.10185 | 2.0963 | 0.77295 | 7.1338 |  | 16.8761 | 7.1338 | 0.77295 | 507.7861 | 1141.0923 | 58 | 21.1 | 0.6 | 855 | 4153 | 685 | 1006 | 0.21767 | 0.11309 | 1.9248 | 0.71661 | 4.8573 | 31.2885 | 4.8573 | 0.71661
58 | 18 | Up | 21.1 | 809 | 424 | 2627 | 0.482 | 0.21291 | 0.10784 | 1.9744 | 0.727 | 6.1958 |  | 19.7917 | 6.1958 | 0.727 | 550.6688 | 1142.4665 | 58 | 21.1 | 0.625 | 984 | 4515 | 714 | 1048 | 0.21806 | 0.11512 | 1.8941 | 0.70583 | 4.5884 | 34.0158 | 4.5884 | 0.70583
58 | 18 | Up | 21.1 | 850 | 488 | 2937 | 0.507 | 0.21563 | 0.10701 | 2.0151 | 0.7467 | 6.0184 |  | 22.1272 | 6.0184 | 0.7467 | 578.5766 | 1141.1768 | 58 | 21.1 | 0.65 | 1127 | 4905 | 745 | 1090 | 0.21899 | 0.11719 | 1.8686 | 0.69782 | 4.3523 | 36.9541 | 4.3523 | 0.69782
58 | 18 | Up | 21.1 | 902 | 602 | 3310 | 0.538 | 0.2158 | 0.11047 | 1.9535 | 0.72419 | 5.4983 |  | 24.9374 | 5.4983 | 0.72419 | 613.9719 | 1141.2118 | 58 | 21.1 | 0.675 | 1277 | 5300 | 771 | 1132 | 0.21939 | 0.11855 | 1.8506 | 0.69172 | 4.1504 | 39.93 | 4.1504 | 0.69172
58 | 18 | Up | 21.1 | 954 | 707 | 3705 | 0.569 | 0.21594 | 0.10965 | 1.9693 | 0.73025 | 5.2405 |  | 27.9133 | 5.2405 | 0.73025 | 649.3672 | 1141.2429 | 58 | 21.1 | 0.7 | 1461 | 5772 | 799 | 1174 | 0.22214 | 0.12159 | 1.827 | 0.68714 | 3.9507 | 43.486 | 3.9507 | 0.68714
58 | 18 | Up | 21.1 | 1005 | 848 | 4164 | 0.599 | 0.21868 | 0.1125 | 1.9439 | 0.7254 | 4.9104 |  | 31.3714 | 4.9104 | 0.7254 | 684.0818 | 1142.0397 | 58 | 21.1 | 0.725 | 1656 | 6292 | 826 | 1216 | 0.22572 | 0.12403 | 1.8199 | 0.68997 | 3.7995 | 47.4037 | 3.7995 | 0.68997
58 | 18 | Up | 21.1 | 1049 | 978 | 4508 | 0.625 | 0.21731 | 0.11409 | 1.9046 | 0.70851 | 4.6094 |  | 33.9631 | 4.6094 | 0.70851 | 714.0317 | 1142.4506 | 58 | 21.1 | 0.75 | 1915 | 6850 | 856 | 1258 | 0.2296 | 0.12953 | 1.7725 | 0.67776 | 3.577 | 51.6076 | 3.577 | 0.67776
58 | 18 | Up | 21.1 | 1100 | 1178 | 4987 | 0.656 | 0.21862 | 0.11918 | 1.8343 | 0.68442 | 4.2334 |  | 37.5719 | 4.2334 | 0.68442 | 748.7462 | 1141.3815 | 58 | 21.1 | 0.775 | 2181 | 7430 | 885 | 1300 | 0.23321 | 0.13368 | 1.7445 | 0.67226 | 3.4067 | 55.9773 | 3.4067 | 0.67226
58 | 18 | Up | 21.1 | 1145 | 1317 | 5442 | 0.683 | 0.22018 | 0.11815 | 1.8636 | 0.69785 | 4.1321 |  | 40.9998 | 4.1321 | 0.69785 | 779.3768 | 1141.108 | 58 | 21.1 | 0.8 | 2469 | 7984 | 913 | 1342 | 0.23516 | 0.13757 | 1.7094 | 0.66148 | 3.2337 | 60.1512 | 3.2337 | 0.66148
58 | 18 | Up | 21.1 | 1196 | 1547 | 6000 | 0.713 | 0.2225 | 0.12177 | 1.8272 | 0.68777 | 3.8785 |  | 45.2038 | 3.8785 | 0.68777 | 814.0914 | 1141.7831 | 58 | 21.1 | 0.825 | 2778 | 8526 | 942 | 1384 | 0.23611 | 0.14112 | 1.6732 | 0.64878 | 3.0691 | 64.2346 | 3.0691 | 0.64878
58 | 18 | Up | 21.1 | 1242 | 1838 | 6660 | 0.74 | 0.22902 | 0.12919 | 1.7727 | 0.67698 | 3.6235 |  | 50.1762 | 3.6235 | 0.67698 | 845.4026 | 1142.4359
58 | 18 | Up | 21.1 | 1300 | 2171 | 7432 | 0.775 | 0.23327 | 0.13307 | 1.753 | 0.67563 | 3.4233 |  | 55.9924 | 3.4233 | 0.67563 | 884.8819 | 1141.7831
58 | 18 | Up | 21.1 | 1350 | 2543 | 8140 | 0.805 | 0.23692 | 0.13919 | 1.7021 | 0.66115 | 3.2009 |  | 61.3264 | 3.2009 | 0.66115 | 918.9159 | 1141.5104
58 | 18 | Up | 21.1 | 1351 | 2512 | 8033 | 0.805 | 0.23346 | 0.13719 | 1.7018 | 0.65615 | 3.1979 |  | 60.5203 | 3.1979 | 0.65615 | 919.5965 | 1142.3559
58 | 18 | Up | 21.1 | 1398 | 2892 | 8715 | 0.833 | 0.23653 | 0.14254 | 1.6594 | 0.64404 | 3.0135 |  | 65.6585 | 3.0135 | 0.64404 | 951.5884 | 1142.363
59 | 20 | Up | 21.1 | 505 | 107 | 1050 | 0.302 | 0.2184 | 0.11188 | 1.952 | 0.72796 | 9.8131 |  | 7.9107 | 9.8131 | 0.72796 | 343.7426 | 1138.2205 | 59 | 21.1 | 0.525 | 576 | 3168 | 597 | 878 | 0.21799 | 0.1146 | 1.9021 | 0.7087 | 5.5 | 23.8676 | 5.5 | 0.7087
59 | 20 | Up | 21.1 | 587 | 164 | 1402 | 0.351 | 0.21583 | 0.10919 | 1.9766 | 0.7328 | 8.5488 |  | 10.5626 | 8.5488 | 0.7328 | 399.5582 | 1138.3425 | 59 | 21.1 | 0.55 | 661 | 3467 | 626 | 920 | 0.21728 | 0.11431 | 1.9008 | 0.70703 | 5.2451 | 26.1202 | 5.2451 | 0.70703
59 | 20 | Up | 21.1 | 673 | 247 | 1870 | 0.403 | 0.219 | 0.10912 | 2.007 | 0.7495 | 7.5709 |  | 14.0885 | 7.5709 | 0.7495 | 458.0966 | 1136.7161 | 59 | 21.1 | 0.575 | 770 | 3801 | 654 | 961 | 0.21832 | 0.11684 | 1.8686 | 0.69673 | 4.9364 | 28.6366 | 4.9364 | 0.69673
59 | 20 | Up | 21.1 | 773 | 380 | 2455 | 0.462 | 0.21794 | 0.11079 | 1.9671 | 0.73283 | 6.4605 |  | 18.4959 | 6.4605 | 0.73283 | 526.1644 | 1138.884 | 59 | 21.1 | 0.6 | 879 | 4134 | 683 | 1003 | 0.21798 | 0.11731 | 1.8581 | 0.69227 | 4.7031 | 31.1454 | 4.7031 | 0.69227
59 | 20 | Up | 21.1 | 880 | 574 | 3185 | 0.526 | 0.21816 | 0.11343 | 1.9234 | 0.7169 | 5.5488 |  | 23.9957 | 5.5488 | 0.7169 | 598.997 | 1138.7776 | 59 | 21.1 | 0.625 | 1016 | 4512 | 711 | 1045 | 0.21917 | 0.11989 | 1.828 | 0.68292 | 4.4409 | 33.9932 | 4.4409 | 0.68292
59 | 20 | Up | 21.1 | 976 | 816 | 3908 | 0.584 | 0.21762 | 0.11819 | 1.8412 | 0.68541 | 4.7892 |  | 29.4427 | 4.7892 | 0.68541 | 664.3421 | 1137.5721 | 59 | 21.1 | 0.65 | 1146 | 4889 | 740 | 1087 | 0.21948 | 0.12016 | 1.8266 | 0.68289 | 4.2661 | 36.8335 | 4.2661 | 0.68289
59 | 20 | Up | 21.1 | 1072 | 1090 | 4760 | 0.641 | 0.21971 | 0.11915 | 1.844 | 0.68975 | 4.367 |  | 35.8617 | 4.367 | 0.68975 | 729.6873 | 1138.3577 | 59 | 21.1 | 0.675 | 1316 | 5316 | 768 | 1128 | 0.22162 | 0.12348 | 1.7948 | 0.67426 | 4.0395 | 40.0505 | 4.0395 | 0.67426
59 | 20 | Up | 21.1 | 1168 | 1497 | 5734 | 0.699 | 0.22295 | 0.12652 | 1.7622 | 0.66401 | 3.8303 |  | 43.1997 | 3.8303 | 0.66401 | 795.0324 | 1137.3854 | 59 | 21.1 | 0.7 | 1505 | 5770 | 797 | 1170 | 0.22359 | 0.12654 | 1.7669 | 0.66671 | 3.8339 | 43.471 | 3.8339 | 0.66671
59 | 20 | Up | 21.1 | 1276 | 2040 | 7030 | 0.763 | 0.22903 | 0.13223 | 1.7321 | 0.66147 | 3.4461 |  | 52.9638 | 3.4461 | 0.66147 | 868.5456 | 1138.3298 | 59 | 21.1 | 0.725 | 1713 | 6254 | 825 | 1212 | 0.22584 | 0.12957 | 1.743 | 0.66098 | 3.6509 | 47.1174 | 3.6509 | 0.66098
59 | 20 | Up | 21.1 | 1373 | 2712 | 8390 | 0.821 | 0.23608 | 0.1411 | 1.6731 | 0.64873 | 3.0937 |  | 63.2099 | 3.0937 | 0.64873 | 934.5715 | 1138.3331 | 59 | 21.1 | 0.75 | 1941 | 6765 | 853 | 1254 | 0.2282 | 0.13255 | 1.7216 | 0.65627 | 3.4853 | 50.9673 | 3.4853 | 0.65627
[19 empty] | 59 | 21.1 | 0.775 | 2188 | 7305 | 882 | 1296 | 0.2307 | 0.13536 | 1.7044 | 0.65327 | 3.3387 | 55.0356 | 3.3387 | 0.65327
[19 empty] | 59 | 21.1 | 0.8 | 2454 | 7873 | 910 | 1337 | 0.23362 | 0.13827 | 1.6896 | 0.65169 | 3.2082 | 59.3149 | 3.2082 | 0.65169
60 | 21 | Up | 21.1 | 644 | 210 | 1644 | 0.386 | 0.21027 | 0.10588 | 1.9859 | 0.72668 | 7.8286 |  | 12.3858 | 7.8286 | 0.72668 | 438.3569 | 1135.6396 | 60 | 21.1 | 0.525 | 551 | 3042 | 596 | 876 | 0.21028 | 0.11038 | 1.905 | 0.6971 | 5.5209 | 22.9183 | 5.5209 | 0.6971
60 | 21 | Up | 21.1 | 748 | 335 | 2275 | 0.449 | 0.21568 | 0.10779 | 2.0009 | 0.74154 | 6.791 |  | 17.1398 | 6.791 | 0.74154 | 509.1474 | 1133.9587 | 60 | 21.1 | 0.55 | 644 | 3354 | 624 | 917 | 0.21157 | 0.11247 | 1.8812 | 0.69051 | 5.2081 | 25.2689 | 5.2081 | 0.69051
60 | 21 | Up | 21.1 | 850 | 506 | 2867 | 0.51 | 0.21049 | 0.11096 | 1.8971 | 0.69454 | 5.666 |  | 21.5999 | 5.666 | 0.69454 | 578.5766 | 1134.464 | 60 | 21.1 | 0.575 | 734 | 3662 | 653 | 959 | 0.21121 | 0.11207 | 1.8846 | 0.69118 | 4.9891 | 27.5894 | 4.9891 | 0.69118
60 | 21 | Up | 21.1 | 955 | 731 | 3625 | 0.573 | 0.21083 | 0.11302 | 1.8654 | 0.68352 | 4.959 |  | 27.3106 | 4.959 | 0.68352 | 650.0479 | 1134.464 | 60 | 21.1 | 0.6 | 851 | 4013 | 681 | 1001 | 0.21244 | 0.11426 | 1.8593 | 0.68388 | 4.7156 | 30.2338 | 4.7156 | 0.68388
60 | 21 | Up | 21.1 | 1046 | 988 | 4415 | 0.627 | 0.21405 | 0.11626 | 1.8412 | 0.67975 | 4.4686 |  | 33.2624 | 4.4686 | 0.67975 | 711.9896 | 1135.5496 | 60 | 21.1 | 0.625 | 981 | 4388 | 709 | 1042 | 0.21437 | 0.11677 | 1.8359 | 0.67833 | 4.473 | 33.059 | 4.473 | 0.67833
60 | 21 | Up | 21.1 | 1146 | 1344 | 5450 | 0.687 | 0.22012 | 0.12025 | 1.8305 | 0.68534 | 4.0551 |  | 41.0601 | 4.0551 | 0.68534 | 780.0575 | 1135.4548 | 60 | 21.1 | 0.65 | 1105 | 4786 | 738 | 1084 | 0.21605 | 0.11682 | 1.8494 | 0.68597 | 4.3312 | 36.0575 | 4.3312 | 0.68597
60 | 21 | Up | 21.1 | 1251 | 1842 | 6640 | 0.75 | 0.22506 | 0.1267 | 1.7763 | 0.67247 | 3.6048 |  | 50.0255 | 3.6048 | 0.67247 | 851.5287 | 1135.3716 | 60 | 21.1 | 0.675 | 1268 | 5214 | 766 | 1126 | 0.21814 | 0.11961 | 1.8238 | 0.67974 | 4.112 | 39.2821 | 4.112 | 0.67974
60 | 21 | Up | 21.1 | 1352 | 2490 | 8000 | 0.811 | 0.23215 | 0.13568 | 1.711 | 0.65788 | 3.2129 |  | 60.2717 | 3.2129 | 0.65788 | 920.2772 | 1134.7438 | 60 | 21.1 | 0.7 | 1433 | 5662 | 795 | 1167 | 0.22053 | 0.12142 | 1.8163 | 0.68064 | 3.9512 | 42.6573 | 3.9512 | 0.68064
60 | 21 | Up | 21.1 | 1392 | 2795 | 8625 | 0.835 | 0.23611 | 0.13955 | 1.692 | 0.65609 | 3.0859 |  | 64.9804 | 3.0859 | 0.65609 | 947.5043 | 1134.7357 | 60 | 21.1 | 0.725 | 1635 | 6146 | 823 | 1209 | 0.22304 | 0.12459 | 1.7901 | 0.67465 | 3.759 | 46.3037 | 3.759 | 0.67465
[19 empty] | 60 | 21.1 | 0.75 | 1860 | 6659 | 851 | 1251 | 0.2257 | 0.12794 | 1.7642 | 0.66882 | 3.5801 | 50.1687 | 3.5801 | 0.66882
[19 empty] | 60 | 21.1 | 0.775 | 2106 | 7199 | 880 | 1292 | 0.22876 | 0.1315 | 1.7397 | 0.66399 | 3.4183 | 54.237 | 3.4183 | 0.66399
[19 empty] | 60 | 21.1 | 0.8 | 2374 | 7768 | 908 | 1334 | 0.23155 | 0.13467 | 1.7194 | 0.66022 | 3.2721 | 58.5238 | 3.2721 | 0.66022
[19 empty] | 60 | 21.1 | 0.825 | 2665 | 8364 | 936 | 1376 | 0.23432 | 0.13775 | 1.7011 | 0.6571 | 3.1385 | 63.0141 | 3.1385 | 0.6571
61 | 22 | Up | 21.1 | 696 | 249 | 2006 | 0.42 | 0.21966 | 0.099455 | 2.2086 | 0.82605 | 8.0562 |  | 15.1131 | 8.0562 | 0.82605 | 473.7522 | 1127.9814 | 61 | 21.1 | 0.525 | 513 | 3113 | 592 | 870 | 0.21816 | 0.10491 | 2.0795 | 0.7751 | 6.0682 | 23.4532 | 6.0682 | 0.7751
61 | 22 | Up | 21.1 | 805 | 405 | 2696 | 0.486 | 0.22068 | 0.10455 | 2.1108 | 0.79129 | 6.6568 |  | 20.3116 | 6.6568 | 0.79129 | 547.9461 | 1127.4611 | 61 | 21.1 | 0.55 | 603 | 3419 | 621 | 912 | 0.21805 | 0.10705 | 2.0369 | 0.759 | 5.67 | 25.7586 | 5.67 | 0.759
61 | 22 | Up | 21.1 | 905 | 591 | 3406 | 0.546 | 0.22059 | 0.10737 | 2.0544 | 0.77 | 5.7631 |  | 25.6607 | 5.7631 | 0.77 | 616.014 | 1128.2307 | 61 | 21.1 | 0.575 | 704 | 3743 | 649 | 953 | 0.21861 | 0.10953 | 1.9958 | 0.74467 | 5.3168 | 28.1996 | 5.3168 | 0.74467
61 | 22 | Up | 21.1 | 1006 | 847 | 4138 | 0.607 | 0.21689 | 0.11203 | 1.9359 | 0.71947 | 4.8855 |  | 31.1755 | 4.8855 | 0.71947 | 684.7625 | 1128.1095 | 61 | 21.1 | 0.6 | 817 | 4086 | 677 | 995 | 0.21892 | 0.11169 | 1.9601 | 0.73187 | 5.0012 | 30.7838 | 5.0012 | 0.73187
61 | 22 | Up | 21.1 | 1100 | 1139 | 5016 | 0.664 | 0.21989 | 0.11524 | 1.9081 | 0.71404 | 4.4039 |  | 37.7904 | 4.4039 | 0.71404 | 748.7462 | 1127.6299 | 61 | 21.1 | 0.625 | 929 | 4416 | 705 | 1036 | 0.21825 | 0.11251 | 1.9398 | 0.72316 | 4.7535 | 33.27 | 4.7535 | 0.72316
61 | 22 | Up | 21.1 | 1192 | 1516 | 5998 | 0.719 | 0.22392 | 0.12054 | 1.8577 | 0.70149 | 3.9565 |  | 45.1887 | 3.9565 | 0.70149 | 811.3687 | 1128.4682 | 61 | 21.1 | 0.65 | 1068 | 4805 | 733 | 1078 | 0.21933 | 0.11481 | 1.9104 | 0.71397 | 4.4991 | 36.2007 | 4.4991 | 0.71397
61 | 22 | Up | 21.1 | 1300 | 2057 | 7356 | 0.784 | 0.23088 | 0.12608 | 1.8312 | 0.70216 | 3.5761 | Problem | 55.4198 | 3.5761 | 0.70216 | 884.8819 | 1128.6759 | 61 | 21.1 | 0.675 | 1196 | 5254 | 762 | 1119 | 0.22257 | 0.11495 | 1.9363 | 0.72897 | 4.393 | 39.5834 | 4.393 | 0.72897
61 | 22 | Up | 21.1 | 1399 | 2790 | 8338 | 0.844 | 0.22598 | 0.13722 | 1.6469 | 0.62474 | 2.9885 |  | 62.8182 | 2.9885 | 0.62474 | 952.2691 | 1128.2809 | 61 | 21.1 | 0.7 | 1371 | 5674 | 790 | 1160 | 0.22367 | 0.11828 | 1.891 | 0.71368 | 4.1386 | 42.7477 | 4.1386 | 0.71368
[19 empty] | 61 | 21.1 | 0.725 | 1566 | 6111 | 818 | 1202 | 0.22436 | 0.12143 | 1.8476 | 0.69837 | 3.9023 | 46.04 | 3.9023 | 0.69837
[19 empty] | 61 | 21.1 | 0.75 | 1780 | 6564 | 846 | 1243 | 0.22535 | 0.12481 | 1.8055 | 0.68398 | 3.6876 | 49.4529 | 3.6876 | 0.68398
[19 empty] | 61 | 21.1 | 0.775 | 2014 | 7035 | 875 | 1285 | 0.22599 | 0.12782 | 1.768 | 0.67073 | 3.493 | 53.0014 | 3.493 | 0.67073
[19 empty] | 61 | 21.1 | 0.8 | 2268 | 7522 | 903 | 1326 | 0.22693 | 0.131 | 1.7323 | 0.65851 | 3.3166 | 56.6705 | 3.3166 | 0.65851
[19 empty] | 61 | 21.1 | 0.825 | 2542 | 8026 | 931 | 1368 | 0.22749 | 0.13371 | 1.7014 | 0.64756 | 3.1574 | 60.4676 | 3.1574 | 0.64756
62 | 23 | Up | 21.1 | 598 | 163 | 1528 | 0.36 | 0.22665 | 0.10264 | 2.2081 | 0.83889 | 9.3742 |  | 11.5119 | 9.3742 | 0.83889 | 407.0457 | 1130.6825 | 62 | 21.1 | 0.525 | 562 | 3040 | 593 | 872 | 0.21207 | 0.11414 | 1.858 | 0.68278 | 5.4093 | 22.9032 | 5.4093 | 0.68278
62 | 23 | Up | 21.1 | 697 | 239 | 1969 | 0.42 | 0.21499 | 0.09505 | 2.2619 | 0.83691 | 8.2385 |  | 14.8344 | 8.2385 | 0.83691 | 474.4329 | 1129.602 | 62 | 21.1 | 0.55 | 639 | 3326 | 622 | 913 | 0.21165 | 0.11307 | 1.8719 | 0.68721 | 5.205 | 25.058 | 5.205 | 0.68721
62 | 23 | Up | 21.1 | 702 | 271 | 1968 | 0.423 | 0.21183 | 0.10549 | 2.0081 | 0.73753 | 7.262 |  | 14.8268 | 7.262 | 0.73753 | 477.8362 | 1129.6365 | 62 | 21.1 | 0.575 | 746 | 3654 | 650 | 955 | 0.21252 | 0.11534 | 1.8425 | 0.67783 | 4.8981 | 27.5291 | 4.8981 | 0.67783
62 | 23 | Up | 21.1 | 802 | 440 | 2553 | 0.483 | 0.21054 | 0.11486 | 1.833 | 0.67117 | 5.8023 |  | 19.2342 | 5.8023 | 0.67117 | 545.9041 | 1130.2362 | 62 | 21.1 | 0.6 | 866 | 4004 | 678 | 996 | 0.2141 | 0.11803 | 1.8139 | 0.66978 | 4.6236 | 30.166 | 4.6236 | 0.66978
62 | 23 | Up | 21.1 | 905 | 636 | 3330 | 0.545 | 0.21567 | 0.11555 | 1.8665 | 0.6917 | 5.2358 |  | 25.0881 | 5.2358 | 0.6917 | 616.014 | 1130.3008 | 62 | 21.1 | 0.625 | 987 | 4352 | 706 | 1038 | 0.21426 | 0.11884 | 1.8028 | 0.66592 | 4.4093 | 32.7878 | 4.4093 | 0.66592
62 | 23 | Up | 21.1 | 999 | 858 | 3976 | 0.602 | 0.21133 | 0.11589 | 1.8235 | 0.66895 | 4.634 |  | 29.955 | 4.634 | 0.66895 | 679.9977 | 1129.5643 | 62 | 21.1 | 0.65 | 1132 | 4752 | 735 | 1079 | 0.21651 | 0.12135 | 1.7842 | 0.66249 | 4.1979 | 35.8014 | 4.1979 | 0.66249
62 | 23 | Up | 21.1 | 1098 | 1184 | 4920 | 0.661 | 0.21647 | 0.12045 | 1.7972 | 0.66727 | 4.1554 |  | 37.0671 | 4.1554 | 0.66727 | 747.3849 | 1130.6882 | 62 | 21.1 | 0.675 | 1260 | 5207 | 763 | 1121 | 0.21979 | 0.12045 | 1.8248 | 0.68268 | 4.1325 | 39.2293 | 4.1325 | 0.68268
62 | 23 | Up | 21.1 | 1198 | 1649 | 6031 | 0.721 | 0.2229 | 0.12915 | 1.7259 | 0.65024 | 3.6574 |  | 45.4373 | 3.6574 | 0.65024 | 815.4527 | 1131.0024 | 62 | 21.1 | 0.7 | 1446 | 5638 | 791 | 1162 | 0.22149 | 0.12411 | 1.7846 | 0.67024 | 3.899 | 42.4765 | 3.899 | 0.67024
62 | 23 | Up | 21.1 | 1302 | 2152 | 7369 | 0.784 | 0.23058 | 0.1313 | 1.7562 | 0.67294 | 3.4243 |  | 55.5178 | 3.4243 | 0.67294 | 886.2433 | 1130.4124 | 62 | 21.1 | 0.725 | 1654 | 6088 | 820 | 1204 | 0.22277 | 0.12762 | 1.7456 | 0.65748 | 3.6808 | 45.8668 | 3.6808 | 0.65748
62 | 23 | Up | 21.1 | 1398 | 2963 | 8349 | 0.842 | 0.2266 | 0.14604 | 1.5517 | 0.58942 | 2.8178 |  | 62.901 | 2.8178 | 0.58942 | 951.5884 | 1130.1525 | 62 | 21.1 | 0.75 | 1884 | 6556 | 848 | 1245 | 0.22436 | 0.13147 | 1.7065 | 0.64504 | 3.4798 | 49.3927 | 3.4798 | 0.64504
[19 empty] | 62 | 21.1 | 0.775 | 2137 | 7042 | 876 | 1287 | 0.22552 | 0.135 | 1.6705 | 0.63306 | 3.2953 | 53.0542 | 3.2953 | 0.63306
[19 empty] | 62 | 21.1 | 0.8 | 2412 | 7548 | 904 | 1329 | 0.22668 | 0.13837 | 1.6382 | 0.62241 | 3.1294 | 56.8663 | 3.1294 | 0.62241
[19 empty] | 62 | 21.1 | 0.825 | 2709 | 8072 | 933 | 1370 | 0.22813 | 0.14187 | 1.608 | 0.61287 | 2.9797 | 60.8141 | 2.9797 | 0.61287
63 | 60 | Up | 21.1 | 709 | 290 | 2047 | 0.423 | 0.21601 | 0.10958 | 1.9713 | 0.73112 | 7.0586 |  | 15.422 | 7.0586 | 0.73112 | 482.601 | 1140.9007 | 63 | 21.1 | 0.525 | 556 | 3102 | 598 | 879 | 0.21296 | 0.11025 | 1.9317 | 0.71137 | 5.5791 | 23.3703 | 5.5791 | 0.71137
63 | 60 | Up | 21.1 | 801 | 427 | 2601 | 0.478 | 0.21504 | 0.11189 | 1.9219 | 0.7112 | 6.0913 |  | 19.5958 | 6.0913 | 0.7112 | 545.2234 | 1140.6347 | 63 | 21.1 | 0.55 | 650 | 3408 | 627 | 921 | 0.21312 | 0.11204 | 1.9021 | 0.70072 | 5.2431 | 25.6757 | 5.2431 | 0.70072
63 | 60 | Up | 21.1 | 900 | 621 | 3283 | 0.537 | 0.21499 | 0.11471 | 1.8742 | 0.69346 | 5.2866 |  | 24.734 | 5.2866 | 0.69346 | 612.6106 | 1140.8018 | 63 | 21.1 | 0.575 | 757 | 3735 | 655 | 963 | 0.21364 | 0.11415 | 1.8716 | 0.69032 | 4.9339 | 28.1393 | 4.9339 | 0.69032
63 | 60 | Up | 21.1 | 997 | 849 | 3987 | 0.595 | 0.21276 | 0.11537 | 1.8442 | 0.67884 | 4.6961 |  | 30.0379 | 4.6961 | 0.67884 | 678.6364 | 1140.5653 | 63 | 21.1 | 0.6 | 860 | 4070 | 684 | 1005 | 0.21375 | 0.11409 | 1.8735 | 0.6912 | 4.7326 | 30.6632 | 4.7326 | 0.6912
63 | 60 | Up | 21.1 | 1097 | 1152 | 4904 | 0.655 | 0.21616 | 0.11751 | 1.8395 | 0.68247 | 4.2569 |  | 36.9465 | 4.2569 | 0.68247 | 746.7042 | 1140.0064 | 63 | 21.1 | 0.625 | 994 | 4438 | 712 | 1047 | 0.21475 | 0.11663 | 1.8413 | 0.68093 | 4.4648 | 33.4357 | 4.4648 | 0.68093
63 | 60 | Up | 21.1 | 1198 | 1615 | 5970 | 0.715 | 0.22065 | 0.12649 | 1.7444 | 0.65388 | 3.6966 |  | 44.9778 | 3.6966 | 0.65388 | 815.4527 | 1140.4933 | 63 | 21.1 | 0.65 | 1145 | 4829 | 741 | 1089 | 0.21599 | 0.11939 | 1.8091 | 0.67095 | 4.2175 | 36.3815 | 4.2175 | 0.67095
63 | 60 | Up | 21.1 | 1300 | 2173 | 7164 | 0.776 | 0.22486 | 0.13319 | 1.6882 | 0.63883 | 3.2968 |  | 53.9733 | 3.2968 | 0.63883 | 884.8819 | 1140.3118 | 63 | 21.1 | 0.675 | 1294 | 5239 | 769 | 1130 | 0.21764 | 0.12077 | 1.8021 | 0.67088 | 4.0487 | 39.4704 | 4.0487 | 0.67088
63 | 60 | Up | 21.1 | 1400 | 2883 | 8464 | 0.836 | 0.22907 | 0.14149 | 1.619 | 0.61834 | 2.9358 |  | 63.7675 | 2.9358 | 0.61834 | 952.9498 | 1139.8921 | 63 | 21.1 | 0.7 | 1483 | 5676 | 798 | 1172 | 0.21919 | 0.12405 | 1.7669 | 0.66013 | 3.8274 | 42.7628 | 3.8274 | 0.66013
[19 empty] | 63 | 21.1 | 0.725 | 1692 | 6136 | 826 | 1214 | 0.22084 | 0.12735 | 1.7342 | 0.65033 | 3.6265 | 46.2284 | 3.6265 | 0.65033
[19 empty] | 63 | 21.1 | 0.75 | 1923 | 6621 | 855 | 1256 | 0.22263 | 0.1307 | 1.7034 | 0.64138 | 3.4431 | 49.8824 | 3.4431 | 0.64138
[19 empty] | 63 | 21.1 | 0.775 | 2174 | 7130 | 883 | 1298 | 0.22448 | 0.13387 | 1.6768 | 0.63399 | 3.2797 | 53.7171 | 3.2797 | 0.63399
[19 empty] | 63 | 21.1 | 0.8 | 2446 | 7662 | 912 | 1340 | 0.22635 | 0.1369 | 1.6534 | 0.62772 | 3.1325 | 57.7252 | 3.1325 | 0.62772
[19 empty] | 63 | 21.1 | 0.825 | 2740 | 8220 | 940 | 1382 | 0.22829 | 0.13979 | 1.6331 | 0.62268 | 3 | 61.9292 | 3 | 0.62268
64 | 61 | Up | 21.1 | 552 | 131 | 1215 | 0.33 | 0.21151 | 0.10488 | 2.0166 | 0.74012 | 9.2748 |  | 9.1538 | 9.2748 | 0.74012 | 375.7345 | 1138.5893 | 64 | 21.1 | 0.525 | 573 | 3141 | 598 | 879 | 0.21564 | 0.11362 | 1.898 | 0.70332 | 5.4817 | 23.6642 | 5.4817 | 0.70332
64 | 61 | Up | 21.1 | 646 | 215 | 1706 | 0.386 | 0.21685 | 0.1074 | 2.0191 | 0.75031 | 7.9349 |  | 12.8529 | 7.9349 | 0.75031 | 439.7183 | 1139.1665 | 64 | 21.1 | 0.55 | 668 | 3450 | 627 | 921 | 0.21574 | 0.11515 | 1.8736 | 0.69448 | 5.1647 | 25.9922 | 5.1647 | 0.69448
64 | 61 | Up | 21.1 | 747 | 341 | 2292 | 0.446 | 0.21788 | 0.11017 | 1.9777 | 0.73668 | 6.7214 |  | 17.2678 | 6.7214 | 0.73668 | 508.4668 | 1140.06 | 64 | 21.1 | 0.575 | 754 | 3756 | 655 | 963 | 0.21484 | 0.1137 | 1.8896 | 0.69892 | 4.9814 | 28.2976 | 4.9814 | 0.69892
64 | 61 | Up | 21.1 | 849 | 515 | 2921 | 0.507 | 0.21496 | 0.11333 | 1.8968 | 0.70178 | 5.6718 |  | 22.0067 | 5.6718 | 0.70178 | 577.896 | 1139.8343 | 64 | 21.1 | 0.6 | 874 | 4102 | 684 | 1005 | 0.21543 | 0.11595 | 1.858 | 0.68816 | 4.6934 | 30.9043 | 4.6934 | 0.68816
64 | 61 | Up | 21.1 | 948 | 733 | 3667 | 0.566 | 0.21644 | 0.11586 | 1.8681 | 0.69354 | 5.0027 |  | 27.627 | 5.0027 | 0.69354 | 645.2831 | 1140.0762 | 64 | 21.1 | 0.625 | 1008 | 4469 | 712 | 1047 | 0.21625 | 0.11827 | 1.8284 | 0.67852 | 4.4335 | 33.6693 | 4.4335 | 0.67852
64 | 61 | Up | 21.1 | 1052 | 1017 | 4499 | 0.628 | 0.21564 | 0.11763 | 1.8331 | 0.6793 | 4.4238 |  | 33.8953 | 4.4238 | 0.6793 | 716.0737 | 1140.2447 | 64 | 21.1 | 0.65 | 1134 | 4845 | 741 | 1089 | 0.21671 | 0.11824 | 1.8327 | 0.68083 | 4.2725 | 36.502 | 4.2725 | 0.68083
64 | 61 | Up | 21.1 | 1149 | 1362 | 5434 | 0.686 | 0.21833 | 0.12091 | 1.8057 | 0.6733 | 3.9897 |  | 40.9395 | 3.9897 | 0.6733 | 782.0995 | 1140.0867 | 64 | 21.1 | 0.675 | 1304 | 5257 | 769 | 1130 | 0.21838 | 0.1217 | 1.7944 | 0.66917 | 4.0314 | 39.606 | 4.0314 | 0.66917
64 | 61 | Up | 21.1 | 1249 | 1874 | 6545 | 0.746 | 0.22255 | 0.12952 | 1.7183 | 0.64685 | 3.4925 |  | 49.3098 | 3.4925 | 0.64685 | 850.1673 | 1139.6345 | 64 | 21.1 | 0.7 | 1493 | 5691 | 798 | 1172 | 0.21977 | 0.12489 | 1.7597 | 0.65831 | 3.8118 | 42.8758 | 3.8118 | 0.65831
64 | 61 | Up | 21.1 | 1350 | 2523 | 7803 | 0.806 | 0.22711 | 0.13809 | 1.6446 | 0.62544 | 3.0927 |  | 58.7875 | 3.0927 | 0.62544 | 918.9159 | 1140.0941 | 64 | 21.1 | 0.725 | 1701 | 6149 | 826 | 1214 | 0.22131 | 0.12803 | 1.7286 | 0.64895 | 3.6149 | 46.3263 | 3.6149 | 0.64895
[19 empty] | 64 | 21.1 | 0.75 | 1928 | 6631 | 855 | 1256 | 0.22297 | 0.13104 | 1.7016 | 0.64117 | 3.4393 | 49.9577 | 3.4393 | 0.64117
[19 empty] | 64 | 21.1 | 0.775 | 2175 | 7135 | 883 | 1298 | 0.22464 | 0.13393 | 1.6772 | 0.63437 | 3.2805 | 53.7548 | 3.2805 | 0.63437
[19 empty] | 64 | 21.1 | 0.8 | 2440 | 7663 | 912 | 1340 | 0.22637 | 0.13656 | 1.6577 | 0.62939 | 3.1406 | 57.7327 | 3.1406 | 0.62939
65 | 78 | Up | 21.1 | 474 | 80 | 854 | 0.286 | 0.20162 | 0.10116 | 1.9931 | 0.71418 | 10.675 |  | 6.434 | 10.675 | 0.71418 | 322.6416 | 1128.1174 | 65 | 21.1 | 0.525 | 555 | 3031 | 592 | 870 | 0.21242 | 0.1135 | 1.8715 | 0.68833 | 5.4613 | 22.8354 | 5.4613 | 0.68833
65 | 78 | Up | 21.1 | 575 | 150 | 1290 | 0.347 | 0.20696 | 0.10625 | 1.9478 | 0.70713 | 8.6 |  | 9.7188 | 8.6 | 0.70713 | 391.3901 | 1127.9253 | 65 | 21.1 | 0.55 | 640 | 3346 | 621 | 912 | 0.21339 | 0.11362 | 1.8781 | 0.69234 | 5.2281 | 25.2086 | 5.2281 | 0.69234
65 | 78 | Up | 21.1 | 675 | 246 | 1813 | 0.407 | 0.21107 | 0.10772 | 1.9595 | 0.71841 | 7.3699 |  | 13.6591 | 7.3699 | 0.71841 | 459.4579 | 1128.8893 | 65 | 21.1 | 0.575 | 744 | 3672 | 649 | 953 | 0.21446 | 0.11576 | 1.8527 | 0.68468 | 4.9355 | 27.6647 | 4.9355 | 0.68468
65 | 78 | Up | 21.1 | 778 | 383 | 2417 | 0.469 | 0.21181 | 0.10952 | 1.9339 | 0.71027 | 6.3107 |  | 18.2096 | 6.3107 | 0.71027 | 529.5678 | 1129.1424 | 65 | 21.1 | 0.6 | 840 | 4001 | 677 | 995 | 0.21437 | 0.11483 | 1.8668 | 0.68973 | 4.7631 | 30.1434 | 4.7631 | 0.68973
65 | 78 | Up | 21.1 | 879 | 573 | 3084 | 0.53 | 0.21173 | 0.11362 | 1.8635 | 0.68427 | 5.3822 |  | 23.2347 | 5.3822 | 0.68427 | 598.3163 | 1128.8987 | 65 | 21.1 | 0.625 | 972 | 4367 | 705 | 1036 | 0.21583 | 0.11772 | 1.8334 | 0.6797 | 4.4928 | 32.9008 | 4.4928 | 0.6797
65 | 78 | Up | 21.1 | 972 | 789 | 3793 | 0.586 | 0.21296 | 0.1157 | 1.8406 | 0.67781 | 4.8074 |  | 28.5763 | 4.8074 | 0.67781 | 661.6194 | 1129.0434 | 65 | 21.1 | 0.65 | 1095 | 4734 | 733 | 1078 | 0.21609 | 0.11771 | 1.8358 | 0.68098 | 4.3233 | 35.6658 | 4.3233 | 0.68098
65 | 78 | Up | 21.1 | 1071 | 1089 | 4752 | 0.646 | 0.21975 | 0.11937 | 1.8409 | 0.68864 | 4.3636 |  | 35.8014 | 4.3636 | 0.68864 | 729.0066 | 1128.4932 | 65 | 21.1 | 0.675 | 1259 | 5144 | 762 | 1119 | 0.21791 | 0.121 | 1.8009 | 0.67086 | 4.0858 | 38.7547 | 4.0858 | 0.67086
65 | 78 | Up | 21.1 | 1173 | 1479 | 5648 | 0.708 | 0.21774 | 0.1234 | 1.7645 | 0.65703 | 3.8188 |  | 42.5518 | 3.8188 | 0.65703 | 798.4358 | 1127.7341 | 65 | 21.1 | 0.7 | 1444 | 5579 | 790 | 1160 | 0.21993 | 0.12458 | 1.7654 | 0.66066 | 3.8636 | 42.032 | 3.8636 | 0.66066
65 | 78 | Up | 21.1 | 1269 | 2012 | 6814 | 0.765 | 0.22445 | 0.13259 | 1.6929 | 0.64001 | 3.3867 |  | 51.3364 | 3.3867 | 0.64001 | 863.7809 | 1129.1254 | 65 | 21.1 | 0.725 | 1648 | 6037 | 818 | 1202 | 0.22164 | 0.12779 | 1.7344 | 0.6516 | 3.6632 | 45.4825 | 3.6632 | 0.6516
65 | 78 | Up | 21.1 | 1372 | 2709 | 8190 | 0.828 | 0.23079 | 0.14125 | 1.6339 | 0.62636 | 3.0233 |  | 61.7031 | 3.0233 | 0.62636 | 933.8908 | 1127.8874 | 65 | 21.1 | 0.75 | 1873 | 6519 | 846 | 1243 | 0.22381 | 0.13133 | 1.7041 | 0.64334 | 3.4805 | 49.1139 | 3.4805 | 0.64334
[19 empty] | 65 | 21.1 | 0.775 | 2117 | 7025 | 875 | 1285 | 0.22567 | 0.13436 | 1.6796 | 0.63673 | 3.3184 | 52.9261 | 3.3184 | 0.63673
[19 empty] | 65 | 21.1 | 0.8 | 2382 | 7556 | 903 | 1326 | 0.22795 | 0.13758 | 1.6568 | 0.63125 | 3.1721 | 56.9266 | 3.1721 | 0.63125
[19 empty] | 65 | 21.1 | 0.825 | 2667 | 8110 | 931 | 1368 | 0.22987 | 0.14029 | 1.6386 | 0.62693 | 3.0409 | 61.1004 | 3.0409 | 0.62693
66 | 79 | Up | 21.1 | 478 | 83 | 830 | 0.287 | 0.19269 | 0.10234 | 1.8828 | 0.65955 | 10 |  | 6.2532 | 10 | 0.65955 | 325.3643 | 1133.6734 | 66 | 21.1 | 0.525 | 557 | 3057 | 595 | 874 | 0.21228 | 0.11235 | 1.8895 | 0.6947 | 5.4883 | 23.0313 | 5.4883 | 0.6947
66 | 79 | Up | 21.1 | 577 | 149 | 1260 | 0.347 | 0.20075 | 0.10445 | 1.922 | 0.68719 | 8.4564 |  | 9.4928 | 8.4564 | 0.68719 | 392.7514 | 1131.8485 | 66 | 21.1 | 0.55 | 654 | 3372 | 623 | 916 | 0.21317 | 0.11459 | 1.8603 | 0.68543 | 5.156 | 25.4045 | 5.156 | 0.68543
66 | 79 | Up | 21.1 | 672 | 246 | 1806 | 0.404 | 0.21214 | 0.10916 | 1.9433 | 0.71425 | 7.3415 |  | 13.6063 | 7.3415 | 0.71425 | 457.4159 | 1132.2176 | 66 | 21.1 | 0.575 | 762 | 3706 | 652 | 957 | 0.21464 | 0.11708 | 1.8334 | 0.67782 | 4.8635 | 27.9209 | 4.8635 | 0.67782
66 | 79 | Up | 21.1 | 776 | 380 | 2394 | 0.466 | 0.21088 | 0.10951 | 1.9257 | 0.70569 | 6.3 |  | 18.0363 | 6.3 | 0.70569 | 528.2064 | 1133.4902 | 66 | 21.1 | 0.6 | 869 | 4055 | 680 | 999 | 0.21553 | 0.11738 | 1.8362 | 0.68026 | 4.6663 | 30.5502 | 4.6663 | 0.68026
66 | 79 | Up | 21.1 | 871 | 553 | 3045 | 0.523 | 0.21291 | 0.1127 | 1.8891 | 0.69561 | 5.5063 |  | 22.9409 | 5.5063 | 0.69561 | 592.8709 | 1133.5964 | 66 | 21.1 | 0.625 | 1005 | 4430 | 708 | 1041 | 0.21684 | 0.11997 | 1.8075 | 0.67166 | 4.408 | 33.3755 | 4.408 | 0.67166
66 | 79 | Up | 21.1 | 972 | 806 | 3801 | 0.584 | 0.2134 | 0.11819 | 1.8056 | 0.66561 | 4.7159 |  | 28.6366 | 4.7159 | 0.66561 | 661.6194 | 1132.91 | 66 | 21.1 | 0.65 | 1122 | 4820 | 737 | 1082 | 0.21839 | 0.11928 | 1.8309 | 0.68279 | 4.2959 | 36.3137 | 4.2959 | 0.68279
66 | 79 | Up | 21.1 | 1069 | 1096 | 4725 | 0.642 | 0.21932 | 0.12082 | 1.8153 | 0.67842 | 4.3111 |  | 35.598 | 4.3111 | 0.67842 | 727.6452 | 1133.4038 | 66 | 21.1 | 0.675 | 1299 | 5238 | 765 | 1124 | 0.21992 | 0.12319 | 1.7853 | 0.66811 | 4.0323 | 39.4629 | 4.0323 | 0.66811
66 | 79 | Up | 21.1 | 1174 | 1516 | 5754 | 0.705 | 0.22145 | 0.12617 | 1.7552 | 0.65912 | 3.7955 |  | 43.3504 | 3.7955 | 0.65912 | 799.1165 | 1133.4985 | 66 | 21.1 | 0.7 | 1489 | 5678 | 793 | 1165 | 0.22191 | 0.12681 | 1.7499 | 0.65782 | 3.8133 | 42.7778 | 3.8133 | 0.65782
66 | 79 | Up | 21.1 | 1269 | 2017 | 6867 | 0.762 | 0.2262 | 0.13292 | 1.7018 | 0.64588 | 3.4046 |  | 51.7357 | 3.4046 | 0.64588 | 863.7809 | 1133.5707 | 66 | 21.1 | 0.725 | 1699 | 6140 | 822 | 1207 | 0.22356 | 0.13011 | 1.7182 | 0.64829 | 3.6139 | 46.2585 | 3.6139 | 0.64829
66 | 79 | Up | 21.1 | 1375 | 2768 | 8232 | 0.826 | 0.23096 | 0.14339 | 1.6107 | 0.61773 | 2.974 |  | 62.0196 | 2.974 | 0.61773 | 935.9328 | 1133.0906 | 66 | 21.1 | 0.75 | 1928 | 6624 | 850 | 1249 | 0.22523 | 0.13325 | 1.6903 | 0.64015 | 3.4357 | 49.905 | 3.4357 | 0.64015
[19 empty] | 66 | 21.1 | 0.775 | 2178 | 7130 | 878 | 1290 | 0.22727 | 0.13663 | 1.6634 | 0.63283 | 3.2736 | 53.7171 | 3.2736 | 0.63283
[19 empty] | 66 | 21.1 | 0.8 | 2447 | 7658 | 907 | 1332 | 0.22895 | 0.13944 | 1.642 | 0.62697 | 3.1295 | 57.6951 | 3.1295 | 0.62697
[19 empty] | 66 | 21.1 | 0.825 | 2736 | 8209 | 935 | 1373 | 0.23099 | 0.14235 | 1.6227 | 0.62234 | 3.0004 | 61.8463 | 3.0004 | 0.62234

## L;Data Set # 6
DATA SET Number 6
[5 empty] | Nominal | Nominal | Nominal |  | Power weighted solidity = | 0.14016
XC-142A (2FE16A3-4A) |  | Activity Factor | Diameter | # Blades | Temp Deg C | Temp Deg R | Density Ratio |  | Twist (0.25R -Tip in deg) = | 29
|  | 86 | 15.625 | 4 | 26.2 | 538.85 | 0.938
|  | Note: Test data is already corrected to sea level standard day (i.e., density ratio = 1.0) | [13 empty] | Tip | Derived Vsound
REDUCED TEST DATA POINTS | [7 empty] | Harris Computed | [7 empty] | Speed (fps) | in fps from | FITTED CURVE DATA FOR CONSTANT MACH NUMBER INCREMENTS | [6 empty] | Harris Computed
Page | Run # | Walls | BETA (deg) | RPM | HP | Thrust (lbs) | Tip Mach No. | CT | CP | CT/CP | FM | T/HP | Disc Loading | Repeat T/HP | Repeat FM | Vt | M and Vt | Page | BETA (deg) | MACH | HP | Thrust (lbs) | Tip Speed (fps) | RPM | CT | CP | CT/CP | FM | TH/HP | Disc Loading | Repeat T/HP | Repeat FM
68 | 99 | Down | -2 | 735 | 61 | 448 | 0.528 | 0.021078 | 0.0082478 | 2.5556 | 0.29609 | 7.3443 | 2.3364 | 7.3443 | 0.29609 | 601.3205 | 1138.8645 | 68 | -2 | 0.725 | 166 | 642 | 825 | 1009 | 0.016028 | 0.0086757 | 1.8475 | 0.18665 | 3.8675 | 3.3482 | 3.8675 | 0.18665
68 | 99 | Down | -2 | 854 | 90 | 490 | 0.614 | 0.017077 | 0.0077578 | 2.2013 | 0.22955 | 5.4444 | 2.5554 | 5.4444 | 0.22955 | 698.6771 | 1137.9106 | 68 | -2 | 0.75 | 185 | 652 | 854 | 1044 | 0.015205 | 0.0087285 | 1.742 | 0.17141 | 3.5243 | 3.4003 | 3.5243 | 0.17141
68 | 99 | Down | -2 | 978 | 154 | 661 | 0.703 | 0.017565 | 0.0088384 | 1.9874 | 0.21019 | 4.2922 | 3.4472 | 4.2922 | 0.21019 | 800.1244 | 1138.157 | 68 | -2 | 0.775 | 208 | 679 | 882 | 1078 | 0.014851 | 0.0089141 | 1.666 | 0.16202 | 3.2644 | 3.5411 | 3.2644 | 0.16202
68 | 99 | Down | -2 | 1049 | 194 | 704 | 0.754 | 0.016261 | 0.0090229 | 1.8022 | 0.1834 | 3.6289 | 3.6715 | 3.6289 | 0.1834 | 858.2111 | 1138.211 | 68 | -2 | 0.8 | 227 | 662 | 911 | 1113 | 0.013583 | 0.0088391 | 1.5367 | 0.14292 | 2.9163 | 3.4525 | 2.9163 | 0.14292
68 | 99 | Down | -2 | 1095 | 211 | 618 | 0.787 | 0.013101 | 0.008628 | 1.5184 | 0.13869 | 2.9289 | 3.223 | 2.9289 | 0.13869 | 895.8448 | 1138.3034 | 68 | -2 | 0.825 | 249 | 655 | 939 | 1148 | 0.012633 | 0.0088358 | 1.4297 | 0.12823 | 2.6305 | 3.4159 | 2.6305 | 0.12823
68 | 99 | Down | -2 | 1129 | 235 | 661 | 0.811 | 0.013181 | 0.0087671 | 1.5035 | 0.13774 | 2.8128 | 3.4472 | 2.8128 | 0.13774 | 923.661 | 1138.9161 | 68 | -2 | 0.85 | 281 | 687 | 968 | 1183 | 0.012477 | 0.0091122 | 1.3693 | 0.12206 | 2.4448 | 3.5828 | 2.4448 | 0.12206
68 | 99 | Down | -2 | 1161 | 264 | 682 | 0.834 | 0.01286 | 0.0090568 | 1.42 | 0.1285 | 2.5833 | 3.5568 | 2.5833 | 0.1285 | 949.8409 | 1138.898 | 68 | -2 | 0.875 | 315 | 708 | 996 | 1218 | 0.01213 | 0.0093592 | 1.2961 | 0.11391 | 2.2476 | 3.6924 | 2.2476 | 0.11391
68 | 99 | Down | -2 | 1191 | 285 | 682 | 0.856 | 0.012221 | 0.0090569 | 1.3493 | 0.11903 | 2.393 | 3.5568 | 2.393 | 0.11903 | 974.3846 | 1138.2998 | 68 | -2 | 0.9 | 350 | 738 | 1025 | 1252 | 0.011967 | 0.0095747 | 1.2498 | 0.10911 | 2.1086 | 3.8488 | 2.1086 | 0.10911
68 | 99 | Down | -2 | 1221 | 322 | 704 | 0.878 | 0.012003 | 0.0094968 | 1.2638 | 0.11049 | 2.1863 | 3.6715 | 2.1863 | 0.11049 | 998.9283 | 1137.7315 | 68 | -2 | 0.925 | 397 | 728 | 1053 | 1287 | 0.011171 | 0.0099983 | 1.1173 | 0.094241 | 1.8338 | 3.7967 | 1.8338 | 0.094241
68 | 99 | Down | -2 | 1252 | 350 | 746 | 0.9 | 0.012097 | 0.0095747 | 1.2634 | 0.11088 | 2.1314 | 3.8905 | 2.1314 | 0.11088 | 1024.2901 | 1138.1001 | 68 | -2 | 0.95 | 461 | 702 | 1081 | 1322 | 0.01021 | 0.010712 | 0.95308 | 0.076849 | 1.5228 | 3.6611 | 1.5228 | 0.076849
68 | 99 | Down | -2 | 1287 | 397 | 725 | 0.925 | 0.011125 | 0.0099983 | 1.1127 | 0.093659 | 1.8262 | 3.781 | 1.8262 | 0.093659 | 1052.9244 | 1138.2967 | 68 | -2 | 0.975 | 545 | 654 | 1112 | 1357 | 0.0090271 | 0.011709 | 0.77095 | 0.058452 | 1.2 | 3.4107 | 1.2 | 0.058452
68 | 99 | Down | -2 | 1317 | 452 | 704 | 0.947 | 0.010317 | 0.010623 | 0.97114 | 0.078714 | 1.5575 | 3.6715 | 1.5575 | 0.078714 | 1077.4681 | 1137.7699 | 68 | -2 | 1 | 636 | 498 | 1138 | 1391 | 0.006542 | 0.012687 | 0.51566 | 0.033283 | 0.78302 | 2.5972 | 0.78302 | 0.033283
68 | 99 | Down | -2 | 1356 | 538 | 618 | 0.975 | 0.0085428 | 0.011584 | 0.73744 | 0.054392 | 1.1487 | 3.223 | 1.1487 | 0.054392 | 1109.3749 | 1137.8204
68 | 99 | Down | -2 | 1373 | 588 | 618 | 0.987 | 0.0083326 | 0.012197 | 0.68319 | 0.049767 | 1.051 | 3.223 | 1.051 | 0.049767 | 1123.283 | 1138.078
68 | 99 | Down | -2 | 1405 | 681 | 448 | 1.01 | 0.0057684 | 0.013182 | 0.43759 | 0.026522 | 0.65786 | 2.3364 | 0.65786 | 0.026522 | 1149.4629 | 1138.0821
68 | 99 | Down | -2 | 1441 | 780 | 107 | 1.036 | 0.0013097 | 0.013995 | 0.093587 | 0.0027028 | 0.13718 | 0.55803 | 0.13718 | 0.0027028 | 1178.9154 | 1137.9492
69 | 100 | Down | 0 | 734 | 73 | 725 | 0.528 | 0.034204 | 0.0099107 | 3.4512 | 0.50935 | 9.9315 | 3.781 | 9.9315 | 0.50935 | 600.5023 | 1137.315 | 69 | 0 | 0.725 | 206 | 1267 | 825 | 1009 | 0.031632 | 0.010766 | 2.9381 | 0.41699 | 6.1505 | 6.6076 | 6.1505 | 0.41699
69 | 100 | Down | 0 | 854 | 120 | 959 | 0.614 | 0.033422 | 0.010344 | 3.2312 | 0.47139 | 7.9917 | 5.0014 | 7.9917 | 0.47139 | 698.6771 | 1137.9106 | 69 | 0 | 0.75 | 230 | 1339 | 854 | 1044 | 0.031226 | 0.010852 | 2.8775 | 0.40577 | 5.8217 | 6.9831 | 5.8217 | 0.40577
69 | 100 | Down | 0 | 976 | 184 | 1195 | 0.701 | 0.031886 | 0.010625 | 3.001 | 0.42763 | 6.4946 | 6.2322 | 6.4946 | 0.42763 | 798.4881 | 1139.0701 | 69 | 0 | 0.775 | 256 | 1411 | 882 | 1078 | 0.030862 | 0.010971 | 2.813 | 0.39435 | 5.5117 | 7.3586 | 5.5117 | 0.39435
69 | 100 | Down | 0 | 1103 | 275 | 1473 | 0.793 | 0.030774 | 0.011002 | 2.7971 | 0.39156 | 5.3564 | 7.682 | 5.3564 | 0.39156 | 902.3898 | 1137.9442 | 69 | 0 | 0.8 | 283 | 1482 | 911 | 1113 | 0.030408 | 0.01102 | 2.7594 | 0.38399 | 5.2367 | 7.7289 | 5.2367 | 0.38399
69 | 100 | Down | 0 | 1130 | 294 | 1515 | 0.812 | 0.030157 | 0.010939 | 2.7568 | 0.38204 | 5.1531 | 7.901 | 5.1531 | 0.38204 | 924.4791 | 1138.521 | 69 | 0 | 0.825 | 312 | 1553 | 939 | 1148 | 0.029952 | 0.011071 | 2.7053 | 0.37362 | 4.9776 | 8.0992 | 4.9776 | 0.37362
69 | 100 | Down | 0 | 1159 | 325 | 1579 | 0.832 | 0.029878 | 0.011207 | 2.6659 | 0.36772 | 4.8585 | 8.2348 | 4.8585 | 0.36772 | 948.2047 | 1139.6691 | 69 | 0 | 0.85 | 344 | 1611 | 968 | 1183 | 0.029259 | 0.011155 | 2.6229 | 0.35803 | 4.6831 | 8.4017 | 4.6831 | 0.35803
69 | 100 | Down | 0 | 1194 | 353 | 1620 | 0.858 | 0.028883 | 0.011133 | 2.5942 | 0.35183 | 4.5892 | 8.4486 | 4.5892 | 0.35183 | 976.839 | 1138.507 | 69 | 0 | 0.875 | 376 | 1673 | 996 | 1218 | 0.028664 | 0.011172 | 2.5658 | 0.34665 | 4.4495 | 8.725 | 4.4495 | 0.34665
69 | 100 | Down | 0 | 1232 | 390 | 1706 | 0.885 | 0.028569 | 0.011197 | 2.5515 | 0.34414 | 4.3744 | 8.8971 | 4.3744 | 0.34414 | 1007.9276 | 1138.9013 | 69 | 0 | 0.9 | 411 | 1747 | 1025 | 1252 | 0.028328 | 0.011243 | 2.5195 | 0.3384 | 4.2506 | 9.1109 | 4.2506 | 0.3384
69 | 100 | Down | 0 | 1255 | 411 | 1750 | 0.902 | 0.028241 | 0.011163 | 2.5299 | 0.33927 | 4.2579 | 9.1266 | 4.2579 | 0.33927 | 1026.7445 | 1138.2976 | 69 | 0 | 0.925 | 450 | 1838 | 1053 | 1287 | 0.028205 | 0.011333 | 2.4887 | 0.33353 | 4.0844 | 9.5855 | 4.0844 | 0.33353
69 | 100 | Down | 0 | 1284 | 452 | 1835 | 0.923 | 0.02829 | 0.011463 | 2.4679 | 0.33124 | 4.0597 | 9.5699 | 4.0597 | 0.33124 | 1050.47 | 1138.1041 | 69 | 0 | 0.95 | 501 | 1899 | 1081 | 1322 | 0.027618 | 0.011642 | 2.3724 | 0.31462 | 3.7904 | 9.9036 | 3.7904 | 0.31462
69 | 100 | Down | 0 | 1318 | 496 | 1898 | 0.947 | 0.027771 | 0.011631 | 2.3878 | 0.31754 | 3.8266 | 9.8984 | 3.8266 | 0.31754 | 1078.2862 | 1138.6338 | 69 | 0 | 0.975 | 575 | 1951 | 1110 | 1357 | 0.02693 | 0.012354 | 2.1799 | 0.28546 | 3.393 | 10.1748 | 3.393 | 0.28546
69 | 100 | Down | 0 | 1343 | 550 | 1941 | 0.969 | 0.027353 | 0.01219 | 2.2439 | 0.29615 | 3.5291 | 10.1227 | 3.5291 | 0.29615 | 1098.7393 | 1133.8899 | 69 | 0 | 1 | 665 | 1993 | 1138 | 1391 | 0.026181 | 0.013265 | 1.9737 | 0.25484 | 2.997 | 10.3939 | 2.997 | 0.25484
69 | 100 | Down | 0 | 1374 | 616 | 1963 | 0.987 | 0.026429 | 0.012749 | 2.073 | 0.26893 | 3.1867 | 10.2374 | 3.1867 | 0.26893 | 1124.1011 | 1138.9069
69 | 100 | Down | 0 | 1408 | 723 | 2026 | 1.012 | 0.025976 | 0.013906 | 1.868 | 0.24024 | 2.8022 | 10.566 | 2.8022 | 0.24024 | 1151.9173 | 1138.2582
69 | 100 | Down | 0 | 1436 | 794 | 2048 | 1.032 | 0.025244 | 0.014396 | 1.7536 | 0.22233 | 2.5793 | 10.6807 | 2.5793 | 0.22233 | 1174.8248 | 1138.3961
69 | 100 | Down | 0 | 1468 | 908 | 2111 | 1.055 | 0.024898 | 0.015409 | 1.6158 | 0.20346 | 2.3249 | 11.0093 | 2.3249 | 0.20346 | 1201.0047 | 1138.3931
70 | 101 | Down | 2 | 734 | 97 | 1040 | 0.528 | 0.049065 | 0.013169 | 3.7258 | 0.65858 | 10.7216 | 5.4238 | 10.7216 | 0.65858 | 600.5023 | 1137.315 | 70 | 2 | 0.725 | 263 | 1834 | 824 | 1008 | 0.045879 | 0.013786 | 3.3279 | 0.56882 | 6.9734 | 9.5647 | 6.9734 | 0.56882
70 | 101 | Down | 2 | 855 | 157 | 1359 | 0.615 | 0.047252 | 0.013486 | 3.5039 | 0.6078 | 8.6561 | 7.0874 | 8.6561 | 0.6078 | 699.4952 | 1137.3906 | 70 | 2 | 0.75 | 293 | 1956 | 853 | 1042 | 0.04579 | 0.013904 | 3.2933 | 0.56236 | 6.6758 | 10.2009 | 6.6758 | 0.56236
70 | 101 | Down | 2 | 976 | 236 | 1720 | 0.702 | 0.045895 | 0.013628 | 3.3677 | 0.57572 | 7.2881 | 8.9701 | 7.2881 | 0.57572 | 798.4881 | 1137.4475 | 70 | 2 | 0.775 | 326 | 2084 | 881 | 1077 | 0.045667 | 0.01401 | 3.2596 | 0.55585 | 6.3926 | 10.8685 | 6.3926 | 0.55585
70 | 101 | Down | 2 | 1102 | 349 | 2188 | 0.793 | 0.045795 | 0.014001 | 3.2709 | 0.55857 | 6.2693 | 11.4108 | 6.2693 | 0.55857 | 901.5716 | 1136.9125 | 70 | 2 | 0.8 | 360 | 2213 | 910 | 1112 | 0.045489 | 0.014056 | 3.2363 | 0.55081 | 6.1472 | 11.5412 | 6.1472 | 0.55081
70 | 101 | Down | 2 | 1133 | 381 | 2292 | 0.815 | 0.045382 | 0.014064 | 3.2269 | 0.54857 | 6.0157 | 11.9532 | 6.0157 | 0.54857 | 926.9335 | 1137.3417 | 70 | 2 | 0.825 | 398 | 2349 | 938 | 1147 | 0.045383 | 0.01416 | 3.205 | 0.54485 | 5.902 | 12.2505 | 5.902 | 0.54485
70 | 101 | Down | 2 | 1163 | 419 | 2420 | 0.837 | 0.045477 | 0.0143 | 3.1801 | 0.54118 | 5.7757 | 12.6208 | 5.7757 | 0.54118 | 951.4772 | 1136.7708 | 70 | 2 | 0.85 | 441 | 2476 | 966 | 1181 | 0.045121 | 0.014373 | 3.1392 | 0.53213 | 5.6145 | 12.9128 | 5.6145 | 0.53213
70 | 101 | Down | 2 | 1192 | 453 | 2508 | 0.858 | 0.044865 | 0.014359 | 3.1244 | 0.52811 | 5.5364 | 13.0797 | 5.5364 | 0.52811 | 975.2027 | 1136.5999 | 70 | 2 | 0.875 | 487 | 2599 | 995 | 1216 | 0.044676 | 0.014541 | 3.0724 | 0.51822 | 5.3368 | 13.5543 | 5.3368 | 0.51822
70 | 101 | Down | 2 | 1224 | 500 | 2632 | 0.881 | 0.044654 | 0.014638 | 3.0504 | 0.51439 | 5.264 | 13.7264 | 5.264 | 0.51439 | 1001.3827 | 1136.6432 | 70 | 2 | 0.9 | 539 | 2733 | 1023 | 1251 | 0.044387 | 0.01478 | 3.0031 | 0.5049 | 5.0705 | 14.2531 | 5.0705 | 0.5049
70 | 101 | Down | 2 | 1256 | 543 | 2738 | 0.904 | 0.044115 | 0.014713 | 2.9984 | 0.50255 | 5.0424 | 14.2792 | 5.0424 | 0.50255 | 1027.5626 | 1136.6843 | 70 | 2 | 0.925 | 599 | 2857 | 1052 | 1286 | 0.04391 | 0.015121 | 2.9039 | 0.48559 | 4.7696 | 14.8998 | 4.7696 | 0.48559
70 | 101 | Down | 2 | 1286 | 602 | 2889 | 0.925 | 0.044402 | 0.015196 | 2.9218 | 0.49131 | 4.799 | 15.0667 | 4.799 | 0.49131 | 1052.1063 | 1137.4122 | 70 | 2 | 0.95 | 669 | 2969 | 1080 | 1320 | 0.043311 | 0.015616 | 2.7735 | 0.4606 | 4.438 | 15.4839 | 4.438 | 0.4606
70 | 101 | Down | 2 | 1322 | 672 | 2950 | 0.951 | 0.042903 | 0.015615 | 2.7476 | 0.45415 | 4.3899 | 15.3848 | 4.3899 | 0.45415 | 1081.5587 | 1137.2857 | 70 | 2 | 0.975 | 748 | 3063 | 1109 | 1355 | 0.042403 | 0.016142 | 2.6269 | 0.43167 | 4.0949 | 15.9741 | 4.0949 | 0.43167
70 | 101 | Down | 2 | 1349 | 734 | 3059 | 0.971 | 0.042726 | 0.016052 | 2.6617 | 0.43904 | 4.1676 | 15.9533 | 4.1676 | 0.43904 | 1103.648 | 1136.6097 | 70 | 2 | 1 | 832 | 3135 | 1137 | 1390 | 0.041242 | 0.016632 | 2.4797 | 0.40185 | 3.768 | 16.3496 | 3.768 | 0.40185
70 | 101 | Down | 2 | 1380 | 806 | 3121 | 0.993 | 0.041655 | 0.016465 | 2.5299 | 0.41204 | 3.8722 | 16.2766 | 3.8722 | 0.41204 | 1129.0099 | 1136.9686
70 | 101 | Down | 2 | 1408 | 886 | 3185 | 1.013 | 0.040835 | 0.017041 | 2.3963 | 0.38642 | 3.5948 | 16.6104 | 3.5948 | 0.38642 | 1151.9173 | 1137.1346
70 | 101 | Down | 2 | 1436 | 955 | 3208 | 1.033 | 0.039542 | 0.017314 | 2.2837 | 0.36239 | 3.3592 | 16.7303 | 3.3592 | 0.36239 | 1174.8248 | 1137.294
70 | 101 | Down | 2 | 1472 | 1079 | 3357 | 1.059 | 0.039379 | 0.018162 | 2.1682 | 0.34335 | 3.1112 | 17.5074 | 3.1112 | 0.34335 | 1204.2772 | 1137.1834
71 | 102 | Down | 4 | 732 | 138 | 1378 | 0.527 | 0.065367 | 0.018889 | 3.4605 | 0.70604 | 9.9855 | 7.1865 | 9.9855 | 0.70604 | 598.8661 | 1136.3683 | 71 | 4 | 0.725 | 370 | 2552 | 824 | 1007 | 0.063967 | 0.019453 | 3.2883 | 0.66367 | 6.8973 | 13.3092 | 6.8973 | 0.66367
71 | 102 | Down | 4 | 852 | 222 | 1866 | 0.614 | 0.065338 | 0.019271 | 3.3905 | 0.69159 | 8.4054 | 9.7315 | 8.4054 | 0.69159 | 697.0409 | 1135.2457 | 71 | 4 | 0.75 | 411 | 2729 | 852 | 1041 | 0.064008 | 0.01956 | 3.2725 | 0.66069 | 6.6399 | 14.2323 | 6.6399 | 0.66069
71 | 102 | Down | 4 | 978 | 334 | 2396 | 0.704 | 0.063671 | 0.019169 | 3.3216 | 0.66883 | 7.1737 | 12.4956 | 7.1737 | 0.66883 | 800.1244 | 1136.5403 | 71 | 4 | 0.775 | 456 | 2912 | 880 | 1076 | 0.063929 | 0.019652 | 3.2531 | 0.65638 | 6.386 | 15.1866 | 6.386 | 0.65638
71 | 102 | Down | 4 | 1104 | 492 | 3052 | 0.795 | 0.063647 | 0.01963 | 3.2423 | 0.65274 | 6.2033 | 15.9168 | 6.2033 | 0.65274 | 903.2079 | 1136.1106 | 71 | 4 | 0.8 | 503 | 3093 | 909 | 1111 | 0.063692 | 0.019692 | 3.2344 | 0.65138 | 6.1491 | 16.1306 | 6.1491 | 0.65138
71 | 102 | Down | 4 | 1131 | 535 | 3222 | 0.814 | 0.064023 | 0.019853 | 3.2248 | 0.65113 | 6.0224 | 16.8033 | 6.0224 | 0.65113 | 925.2972 | 1136.7288 | 71 | 4 | 0.825 | 555 | 3295 | 937 | 1146 | 0.06377 | 0.019797 | 3.2211 | 0.64912 | 5.9369 | 17.184 | 5.9369 | 0.64912
71 | 102 | Down | 4 | 1160 | 577 | 3391 | 0.835 | 0.064054 | 0.019846 | 3.2275 | 0.65185 | 5.8769 | 17.6847 | 5.8769 | 0.65185 | 949.0228 | 1136.5542 | 71 | 4 | 0.85 | 609 | 3493 | 966 | 1180 | 0.063763 | 0.019899 | 3.2042 | 0.64567 | 5.7356 | 18.2167 | 5.7356 | 0.64567
71 | 102 | Down | 4 | 1192 | 629 | 3539 | 0.858 | 0.063308 | 0.019938 | 3.1752 | 0.63753 | 5.6264 | 18.4566 | 5.6264 | 0.63753 | 975.2027 | 1136.5999 | 71 | 4 | 0.875 | 670 | 3687 | 994 | 1215 | 0.063482 | 0.020055 | 3.1655 | 0.63645 | 5.503 | 19.2284 | 5.503 | 0.63645
71 | 102 | Down | 4 | 1221 | 679 | 3730 | 0.879 | 0.063593 | 0.020026 | 3.1755 | 0.63904 | 5.4934 | 19.4527 | 5.4934 | 0.63904 | 998.9283 | 1136.4372 | 71 | 4 | 0.9 | 735 | 3895 | 1022 | 1250 | 0.063361 | 0.020204 | 3.1361 | 0.62995 | 5.2993 | 20.3132 | 5.2993 | 0.62995
71 | 102 | Down | 4 | 1261 | 763 | 3962 | 0.908 | 0.063331 | 0.020429 | 3.1 | 0.62256 | 5.1927 | 20.6626 | 5.1927 | 0.62256 | 1031.6532 | 1136.182 | 71 | 4 | 0.925 | 816 | 4198 | 1051 | 1285 | 0.06462 | 0.020647 | 3.1298 | 0.6349 | 5.1446 | 21.8934 | 5.1446 | 0.6349
71 | 102 | Down | 4 | 1285 | 807 | 4112 | 0.925 | 0.063296 | 0.020419 | 3.0999 | 0.62235 | 5.0954 | 21.4449 | 5.0954 | 0.62235 | 1051.2882 | 1136.5277 | 71 | 4 | 0.95 | 916 | 4268 | 1079 | 1319 | 0.062354 | 0.02143 | 2.9096 | 0.57979 | 4.6594 | 22.2584 | 4.6594 | 0.57979
71 | 102 | Down | 4 | 1319 | 918 | 4260 | 0.95 | 0.062238 | 0.021477 | 2.8978 | 0.5769 | 4.6405 | 22.2167 | 4.6405 | 0.5769 | 1079.1044 | 1135.8993 | 71 | 4 | 0.975 | 1029 | 4397 | 1108 | 1354 | 0.060961 | 0.022255 | 2.7392 | 0.5397 | 4.2731 | 22.9312 | 4.2731 | 0.5397
71 | 102 | Down | 4 | 1351 | 1016 | 4388 | 0.973 | 0.061107 | 0.022121 | 2.7624 | 0.54493 | 4.3189 | 22.8843 | 4.3189 | 0.54493 | 1105.2843 | 1135.9551 | 71 | 4 | 1 | 1149 | 4495 | 1136 | 1389 | 0.059219 | 0.023019 | 2.5726 | 0.49958 | 3.9121 | 23.4423 | 3.9121 | 0.49958
71 | 102 | Down | 4 | 1376 | 1107 | 4473 | 0.991 | 0.060047 | 0.022812 | 2.6323 | 0.51473 | 4.0407 | 23.3275 | 4.0407 | 0.51473 | 1125.7374 | 1135.961
71 | 102 | Down | 4 | 1410 | 1225 | 4537 | 1.015 | 0.058005 | 0.023461 | 2.4724 | 0.47517 | 3.7037 | 23.6613 | 3.7037 | 0.47517 | 1153.5536 | 1136.506
71 | 102 | Down | 4 | 1442 | 1352 | 4600 | 1.038 | 0.056229 | 0.024208 | 2.3228 | 0.43953 | 3.4024 | 23.9899 | 3.4024 | 0.43953 | 1179.7335 | 1136.5448
71 | 102 | Down | 4 | 1467 | 1457 | 4661 | 1.056 | 0.055049 | 0.024776 | 2.2218 | 0.416 | 3.199 | 24.308 | 3.199 | 0.416 | 1200.1866 | 1136.5403
72 | 103 | Down | 6 | 738 | 190 | 1802 | 0.531 | 0.084096 | 0.025378 | 3.3138 | 0.76685 | 9.4842 | 9.3978 | 9.4842 | 0.76685 | 603.7748 | 1137.0524 | 72 | 6 | 0.725 | 505 | 3270 | 824 | 1007 | 0.081964 | 0.026551 | 3.0871 | 0.70528 | 6.4752 | 17.0537 | 6.4752 | 0.70528
72 | 103 | Down | 6 | 858 | 306 | 2418 | 0.618 | 0.083486 | 0.026009 | 3.2099 | 0.74011 | 7.902 | 12.6103 | 7.902 | 0.74011 | 701.9496 | 1135.8408 | 72 | 6 | 0.75 | 564 | 3518 | 852 | 1041 | 0.082514 | 0.026841 | 3.0742 | 0.70469 | 6.2376 | 18.347 | 6.2376 | 0.70469
72 | 103 | Down | 6 | 977 | 456 | 3023 | 0.704 | 0.080497 | 0.026251 | 3.0664 | 0.69426 | 6.6294 | 15.7655 | 6.6294 | 0.69426 | 799.3063 | 1135.3782 | 72 | 6 | 0.775 | 627 | 3781 | 880 | 1076 | 0.083007 | 0.027021 | 3.0719 | 0.70628 | 6.0303 | 19.7186 | 6.0303 | 0.70628
72 | 103 | Down | 6 | 1096 | 660 | 3942 | 0.789 | 0.083412 | 0.026914 | 3.0992 | 0.71427 | 5.9727 | 20.5583 | 5.9727 | 0.71427 | 896.6629 | 1136.4549 | 72 | 6 | 0.8 | 692 | 4036 | 909 | 1111 | 0.08311 | 0.027092 | 3.0678 | 0.70575 | 5.8324 | 21.0485 | 5.8324 | 0.70575
72 | 103 | Down | 6 | 1134 | 738 | 4238 | 0.817 | 0.083766 | 0.02717 | 3.083 | 0.71206 | 5.7425 | 22.102 | 5.7425 | 0.71206 | 927.7516 | 1135.5589 | 72 | 6 | 0.825 | 765 | 4338 | 937 | 1146 | 0.083956 | 0.027288 | 3.0766 | 0.71138 | 5.6706 | 22.6235 | 5.6706 | 0.71138
72 | 103 | Down | 6 | 1158 | 800 | 4472 | 0.834 | 0.084765 | 0.027659 | 3.0647 | 0.71202 | 5.59 | 23.3223 | 5.59 | 0.71202 | 947.3865 | 1135.9551 | 72 | 6 | 0.85 | 845 | 4616 | 966 | 1180 | 0.084262 | 0.027611 | 3.0518 | 0.70693 | 5.4627 | 24.0733 | 5.4627 | 0.70693
72 | 103 | Down | 6 | 1194 | 872 | 4685 | 0.86 | 0.083528 | 0.027503 | 3.0371 | 0.70045 | 5.3727 | 24.4332 | 5.3727 | 0.70045 | 976.839 | 1135.8593 | 72 | 6 | 0.875 | 928 | 4897 | 994 | 1215 | 0.084316 | 0.027777 | 3.0354 | 0.70336 | 5.2769 | 25.5388 | 5.2769 | 0.70336
72 | 103 | Down | 6 | 1223 | 952 | 4982 | 0.881 | 0.084661 | 0.02794 | 3.0301 | 0.70356 | 5.2332 | 25.9821 | 5.2332 | 0.70356 | 1000.5645 | 1135.7146 | 72 | 6 | 0.9 | 1026 | 5184 | 1022 | 1250 | 0.084329 | 0.028202 | 2.9901 | 0.69292 | 5.0526 | 27.0355 | 5.0526 | 0.69292
72 | 103 | Down | 6 | 1258 | 1045 | 5258 | 0.906 | 0.084448 | 0.02818 | 2.9967 | 0.69494 | 5.0316 | 27.4215 | 5.0316 | 0.69494 | 1029.1988 | 1135.9811 | 72 | 6 | 0.925 | 1142 | 5447 | 1051 | 1285 | 0.083846 | 0.028895 | 2.9017 | 0.6705 | 4.7697 | 28.4071 | 4.7697 | 0.6705
72 | 103 | Down | 6 | 1283 | 1143 | 5470 | 0.924 | 0.084463 | 0.029056 | 2.9069 | 0.67417 | 4.7857 | 28.5271 | 4.7857 | 0.67417 | 1049.6519 | 1135.9869 | 72 | 6 | 0.95 | 1276 | 5653 | 1079 | 1319 | 0.082589 | 0.029853 | 2.7665 | 0.63445 | 4.4303 | 29.4815 | 4.4303 | 0.63445
72 | 103 | Down | 6 | 1316 | 1262 | 5640 | 0.948 | 0.082775 | 0.029728 | 2.7844 | 0.63928 | 4.4691 | 29.4137 | 4.4691 | 0.63928 | 1076.65 | 1135.7067 | 72 | 6 | 0.975 | 1422 | 5835 | 1108 | 1354 | 0.080898 | 0.030755 | 2.6304 | 0.59703 | 4.1034 | 30.4306 | 4.1034 | 0.59703
72 | 103 | Down | 6 | 1349 | 1396 | 5785 | 0.971 | 0.0808 | 0.030529 | 2.6466 | 0.60035 | 4.144 | 30.1699 | 4.144 | 0.60035 | 1103.648 | 1136.6097 | 72 | 6 | 1 | 1578 | 6030 | 1136 | 1389 | 0.079441 | 0.031613 | 2.5129 | 0.5652 | 3.8213 | 31.4476 | 3.8213 | 0.5652
72 | 103 | Down | 6 | 1376 | 1524 | 5978 | 0.991 | 0.080251 | 0.031405 | 2.5554 | 0.57767 | 3.9226 | 31.1764 | 3.9226 | 0.57767 | 1125.7374 | 1135.961
72 | 103 | Down | 6 | 1413 | 1697 | 6148 | 1.018 | 0.078268 | 0.032294 | 2.4236 | 0.54107 | 3.6229 | 32.063 | 3.6229 | 0.54107 | 1156.0079 | 1135.5677
72 | 103 | Down | 6 | 1439 | 1814 | 6298 | 1.036 | 0.077306 | 0.032683 | 2.3653 | 0.52481 | 3.4719 | 32.8453 | 3.4719 | 0.52481 | 1177.2791 | 1136.3698
72 | 103 | Down | 6 | 1465 | 1958 | 6380 | 1.055 | 0.075558 | 0.033433 | 2.26 | 0.49574 | 3.2584 | 33.2729 | 3.2584 | 0.49574 | 1198.5503 | 1136.0667
73 | 104 | Down | 8 | 735 | 254 | 2182 | 0.531 | 0.10266 | 0.034343 | 2.9893 | 0.76433 | 8.5906 | 11.3795 | 8.5906 | 0.76433 | 601.3205 | 1132.4303 | 73 | 8 | 0.725 | 704 | 4188 | 821 | 1003 | 0.10581 | 0.037458 | 2.8249 | 0.73328 | 5.9489 | 21.8412 | 5.9489 | 0.73328
73 | 104 | Down | 8 | 854 | 414 | 2980 | 0.617 | 0.10386 | 0.035686 | 2.9103 | 0.74844 | 7.1981 | 15.5413 | 7.1981 | 0.74844 | 698.6771 | 1132.3778 | 73 | 8 | 0.75 | 792 | 4514 | 849 | 1038 | 0.10649 | 0.038019 | 2.8009 | 0.72937 | 5.6995 | 23.5414 | 5.6995 | 0.72937
73 | 104 | Down | 8 | 975 | 634 | 3926 | 0.704 | 0.10497 | 0.036724 | 2.8584 | 0.73904 | 6.1924 | 20.4748 | 6.1924 | 0.73904 | 797.67 | 1133.054 | 73 | 8 | 0.775 | 887 | 4856 | 878 | 1073 | 0.1072 | 0.038547 | 2.7811 | 0.72665 | 5.4746 | 25.325 | 5.4746 | 0.72665
73 | 104 | Down | 8 | 1098 | 954 | 5100 | 0.793 | 0.10752 | 0.038691 | 2.779 | 0.72717 | 5.3459 | 26.5975 | 5.3459 | 0.72717 | 898.2991 | 1132.7858 | 73 | 8 | 0.8 | 985 | 5205 | 906 | 1107 | 0.10796 | 0.038982 | 2.7695 | 0.72615 | 5.2843 | 27.1451 | 5.2843 | 0.72615
73 | 104 | Down | 8 | 1125 | 1038 | 5395 | 0.813 | 0.10835 | 0.039139 | 2.7683 | 0.72715 | 5.1975 | 28.1359 | 5.1975 | 0.72715 | 920.3885 | 1132.0891 | 73 | 8 | 0.825 | 1097 | 5583 | 934 | 1142 | 0.10881 | 0.039544 | 2.7516 | 0.72431 | 5.0893 | 29.1164 | 5.0893 | 0.72431
73 | 104 | Down | 8 | 1157 | 1157 | 5775 | 0.836 | 0.10965 | 0.040105 | 2.7341 | 0.72248 | 4.9914 | 30.1177 | 4.9914 | 0.72248 | 946.5684 | 1132.2589 | 73 | 8 | 0.85 | 1220 | 5992 | 962 | 1176 | 0.11013 | 0.040272 | 2.7345 | 0.72415 | 4.9115 | 31.2494 | 4.9115 | 0.72415
73 | 104 | Down | 8 | 1192 | 1272 | 6150 | 0.861 | 0.11002 | 0.040321 | 2.7285 | 0.7222 | 4.8349 | 32.0734 | 4.8349 | 0.7222 | 975.2027 | 1132.6396 | 73 | 8 | 0.875 | 1356 | 6408 | 991 | 1211 | 0.11106 | 0.040992 | 2.7094 | 0.72054 | 4.7257 | 33.4189 | 4.7257 | 0.72054
73 | 104 | Down | 8 | 1223 | 1408 | 6570 | 0.884 | 0.11165 | 0.041323 | 2.7018 | 0.72041 | 4.6662 | 34.2638 | 4.6662 | 0.72041 | 1000.5645 | 1131.8603 | 73 | 8 | 0.9 | 1506 | 6783 | 1019 | 1246 | 0.11105 | 0.041797 | 2.6569 | 0.70654 | 4.504 | 35.3746 | 4.504 | 0.70654
73 | 104 | Down | 8 | 1250 | 1527 | 6840 | 0.903 | 0.11127 | 0.041974 | 2.6509 | 0.70563 | 4.4794 | 35.6719 | 4.4794 | 0.70563 | 1022.6539 | 1132.507 | 73 | 8 | 0.925 | 1672 | 7101 | 1047 | 1280 | 0.11016 | 0.042803 | 2.5737 | 0.68167 | 4.247 | 37.0331 | 4.247 | 0.68167
73 | 104 | Down | 8 | 1290 | 1725 | 7175 | 0.932 | 0.10959 | 0.043141 | 2.5403 | 0.67108 | 4.1594 | 37.419 | 4.1594 | 0.67108 | 1055.3788 | 1132.3807 | 73 | 8 | 0.95 | 1846 | 7357 | 1076 | 1315 | 0.10814 | 0.043584 | 2.4812 | 0.65111 | 3.9854 | 38.3681 | 3.9854 | 0.65111
73 | 104 | Down | 8 | 1314 | 1857 | 7350 | 0.952 | 0.1082 | 0.043944 | 2.4623 | 0.64632 | 3.958 | 38.3316 | 3.958 | 0.64632 | 1075.0137 | 1129.2161 | 73 | 8 | 0.975 | 2038 | 7634 | 1104 | 1349 | 0.10663 | 0.04457 | 2.3923 | 0.62338 | 3.7458 | 39.8128 | 3.7458 | 0.62338
73 | 104 | Down | 8 | 1348 | 2028 | 7620 | 0.974 | 0.10659 | 0.04445 | 2.3979 | 0.62474 | 3.7574 | 39.7397 | 3.7574 | 0.62474 | 1102.8299 | 1132.2689 | 73 | 8 | 1 | 2245 | 7887 | 1132 | 1384 | 0.10466 | 0.045465 | 2.3019 | 0.59427 | 3.5131 | 41.1322 | 3.5131 | 0.59427
73 | 104 | Down | 8 | 1372 | 2172 | 7830 | 0.991 | 0.10573 | 0.045151 | 2.3416 | 0.6076 | 3.605 | 40.8349 | 3.605 | 0.6076 | 1122.4649 | 1132.6588
73 | 104 | Down | 8 | 1404 | 2380 | 8060 | 1.014 | 0.10393 | 0.046168 | 2.2511 | 0.57911 | 3.3866 | 42.0344 | 3.3866 | 0.57911 | 1148.6448 | 1132.7858
73 | 104 | Down | 8 | 1437 | 2590 | 8290 | 1.038 | 0.10204 | 0.04686 | 2.1776 | 0.55509 | 3.2008 | 43.2339 | 3.2008 | 0.55509 | 1175.6429 | 1132.6039
73 | 104 | Down | 8 | 1471 | 2859 | 8750 | 1.063 | 0.10278 | 0.048222 | 2.1314 | 0.54529 | 3.0605 | 45.6329 | 3.0605 | 0.54529 | 1203.4591 | 1132.1346
74 | 107 | Down | 10 | 736 | 325 | 2650 | 0.529 | 0.12434 | 0.043764 | 2.8412 | 0.7995 | 8.1538 | 13.8203 | 8.1538 | 0.7995 | 602.1386 | 1138.2582 | 74 | 10 | 0.725 | 930 | 5083 | 826 | 1010 | 0.12665 | 0.048461 | 2.6135 | 0.74221 | 5.4656 | 26.5088 | 5.4656 | 0.74221
74 | 107 | Down | 10 | 863 | 541 | 3590 | 0.618 | 0.12252 | 0.045189 | 2.7113 | 0.75731 | 6.6359 | 18.7225 | 6.6359 | 0.75731 | 706.0402 | 1142.4599 | 74 | 10 | 0.75 | 1049 | 5495 | 854 | 1044 | 0.12814 | 0.049493 | 2.5891 | 0.73962 | 5.2383 | 28.6575 | 5.2383 | 0.73962
74 | 107 | Down | 10 | 985 | 840 | 4787 | 0.707 | 0.12541 | 0.047189 | 2.6576 | 0.75101 | 5.6988 | 24.9651 | 5.6988 | 0.75101 | 805.8512 | 1139.8179 | 74 | 10 | 0.775 | 1178 | 5931 | 883 | 1079 | 0.12948 | 0.050344 | 2.572 | 0.73855 | 5.0348 | 30.9313 | 5.0348 | 0.73855
74 | 107 | Down | 10 | 1098 | 1258 | 6175 | 0.788 | 0.13019 | 0.05102 | 2.5517 | 0.73469 | 4.9086 | 32.2038 | 4.9086 | 0.73469 | 898.2991 | 1139.9735 | 74 | 10 | 0.8 | 1314 | 6388 | 911 | 1114 | 0.13084 | 0.051028 | 2.564 | 0.74009 | 4.8615 | 33.3146 | 4.8615 | 0.74009
74 | 107 | Down | 10 | 1133 | 1386 | 6670 | 0.814 | 0.13207 | 0.051162 | 2.5814 | 0.74861 | 4.8124 | 34.7853 | 4.8124 | 0.74861 | 926.9335 | 1138.7389 | 74 | 10 | 0.825 | 1469 | 6881 | 940 | 1149 | 0.13248 | 0.051991 | 2.5481 | 0.74009 | 4.6841 | 35.8857 | 4.6841 | 0.74009
74 | 107 | Down | 10 | 1168 | 1555 | 7135 | 0.839 | 0.13294 | 0.052393 | 2.5373 | 0.73823 | 4.5884 | 37.2104 | 4.5884 | 0.73823 | 955.5678 | 1138.9366 | 74 | 10 | 0.85 | 1631 | 7403 | 968 | 1184 | 0.13423 | 0.052756 | 2.5443 | 0.74386 | 4.5389 | 38.608 | 4.5389 | 0.74386
74 | 107 | Down | 10 | 1192 | 1678 | 7520 | 0.856 | 0.13452 | 0.05319 | 2.5291 | 0.74023 | 4.4815 | 39.2182 | 4.4815 | 0.74023 | 975.2027 | 1139.2555 | 74 | 10 | 0.875 | 1831 | 7943 | 997 | 1219 | 0.13587 | 0.054268 | 2.5036 | 0.73641 | 4.3381 | 41.4242 | 4.3381 | 0.73641
74 | 107 | Down | 10 | 1223 | 1851 | 8055 | 0.878 | 0.13688 | 0.054325 | 2.5197 | 0.74392 | 4.3517 | 42.0083 | 4.3517 | 0.74392 | 1000.5645 | 1139.5951 | 74 | 10 | 0.9 | 2049 | 8460 | 1025 | 1253 | 0.13696 | 0.055919 | 2.4493 | 0.72334 | 4.1288 | 44.1205 | 4.1288 | 0.72334
74 | 107 | Down | 10 | 1257 | 2080 | 8510 | 0.903 | 0.1369 | 0.056225 | 2.4348 | 0.71889 | 4.0913 | 44.3813 | 4.0913 | 0.71889 | 1028.3807 | 1138.8491 | 74 | 10 | 0.925 | 2266 | 8792 | 1054 | 1288 | 0.13471 | 0.056935 | 2.366 | 0.69295 | 3.88 | 45.8519 | 3.88 | 0.69295
74 | 107 | Down | 10 | 1288 | 2270 | 8825 | 0.925 | 0.13521 | 0.057036 | 2.3706 | 0.69563 | 3.8877 | 46.024 | 3.8877 | 0.69563 | 1053.7425 | 1139.1811 | 74 | 10 | 0.95 | 2474 | 9114 | 1082 | 1323 | 0.13235 | 0.057357 | 2.3074 | 0.66988 | 3.6839 | 47.5312 | 3.6839 | 0.66988
74 | 107 | Down | 10 | 1321 | 2432 | 8955 | 0.949 | 0.13043 | 0.05664 | 2.3029 | 0.66369 | 3.6822 | 46.702 | 3.6822 | 0.66369 | 1080.7406 | 1138.8204 | 74 | 10 | 0.975 | 2719 | 9491 | 1111 | 1358 | 0.13081 | 0.058288 | 2.2442 | 0.64772 | 3.4906 | 49.4974 | 3.4906 | 0.64772
74 | 107 | Down | 10 | 1324 | 2508 | 9210 | 0.951 | 0.13354 | 0.058014 | 2.3019 | 0.67126 | 3.6722 | 48.0319 | 3.6722 | 0.67126 | 1083.195 | 1139.0063 | 74 | 10 | 1 | 2992 | 9864 | 1139 | 1393 | 0.12921 | 0.059426 | 2.1742 | 0.62366 | 3.2968 | 51.4426 | 3.2968 | 0.62366
74 | 107 | Down | 10 | 1349 | 2643 | 9420 | 0.969 | 0.13157 | 0.0578 | 2.2763 | 0.65889 | 3.5641 | 49.1271 | 3.5641 | 0.65889 | 1103.648 | 1138.9557
74 | 107 | Down | 10 | 1376 | 2868 | 9700 | 0.988 | 0.13022 | 0.059101 | 2.2033 | 0.63447 | 3.3821 | 50.5873 | 3.3821 | 0.63447 | 1125.7374 | 1139.4103
74 | 107 | Down | 10 | 1404 | 3075 | 9955 | 1.008 | 0.12836 | 0.05965 | 2.1519 | 0.61525 | 3.2374 | 51.9172 | 3.2374 | 0.61525 | 1148.6448 | 1139.5286
74 | 107 | Down | 10 | 1439 | 3381 | 10390 | 1.033 | 0.12753 | 0.060916 | 2.0936 | 0.59664 | 3.0731 | 54.1858 | 3.0731 | 0.59664 | 1177.2791 | 1139.67
74 | 107 | Down | 10 | 1469 | 3586 | 10645 | 1.055 | 0.12538 | 0.060732 | 2.0645 | 0.58336 | 2.9685 | 55.5157 | 2.9685 | 0.58336 | 1201.8228 | 1139.1685
75 | ?? | Down | 12 | 750 | 470 | 3140 | 0.544 | 0.14189 | 0.059811 | 2.3722 | 0.71306 | 6.6809 | 16.3757 | 6.6809 | 0.71306 | 613.5923 | 1127.927 | 75 | 12 | 0.725 | 1209 | 5842 | 818 | 1000 | 0.14849 | 0.064908 | 2.2877 | 0.70347 | 4.8321 | 30.4671 | 4.8321 | 0.70347
75 | ?? | Down | 12 | 855 | 712 | 4118 | 0.62 | 0.14318 | 0.061158 | 2.3412 | 0.70694 | 5.7837 | 21.4761 | 5.7837 | 0.70694 | 699.4952 | 1128.2181 | 75 | 12 | 0.75 | 1369 | 6329 | 846 | 1034 | 0.15046 | 0.066483 | 2.2632 | 0.70054 | 4.6231 | 33.0069 | 4.6231 | 0.70054
75 | ?? | Down | 12 | 984 | 1132 | 5590 | 0.713 | 0.14674 | 0.063787 | 2.3005 | 0.70324 | 4.9382 | 29.1529 | 4.9382 | 0.70324 | 805.0331 | 1129.0787 | 75 | 12 | 0.775 | 1545 | 6845 | 875 | 1069 | 0.15225 | 0.067899 | 2.2423 | 0.69817 | 4.4304 | 35.698 | 4.4304 | 0.69817
75 | ?? | Down | 12 | 1098 | 1693 | 7335 | 0.796 | 0.15464 | 0.068663 | 2.2522 | 0.70676 | 4.3325 | 38.2534 | 4.3325 | 0.70676 | 898.2991 | 1128.5165 | 75 | 12 | 0.8 | 1727 | 7380 | 903 | 1103 | 0.15418 | 0.069093 | 2.2315 | 0.69924 | 4.2733 | 38.4881 | 4.2733 | 0.69924
75 | ?? | Down | 12 | 1128 | 1873 | 7795 | 0.818 | 0.15571 | 0.070062 | 2.2225 | 0.69987 | 4.1618 | 40.6524 | 4.1618 | 0.69987 | 922.8428 | 1128.1697 | 75 | 12 | 0.825 | 1937 | 7968 | 931 | 1138 | 0.15639 | 0.070562 | 2.2163 | 0.6994 | 4.1136 | 41.5546 | 4.1136 | 0.6994
75 | ?? | Down | 12 | 1167 | 2135 | 8445 | 0.846 | 0.15761 | 0.07212 | 2.1854 | 0.69236 | 3.9555 | 44.0423 | 3.9555 | 0.69236 | 954.7496 | 1128.5457 | 75 | 12 | 0.85 | 2164 | 8512 | 959 | 1172 | 0.15751 | 0.072168 | 2.1826 | 0.69123 | 3.9335 | 44.3917 | 3.9335 | 0.69123
75 | ?? | Down | 12 | 1188 | 2268 | 8760 | 0.861 | 0.15776 | 0.072621 | 2.1724 | 0.68856 | 3.8624 | 45.6851 | 3.8624 | 0.68856 | 971.9302 | 1128.8388 | 75 | 12 | 0.875 | 2408 | 9021 | 987 | 1207 | 0.15739 | 0.07352 | 2.1408 | 0.67773 | 3.7463 | 47.0462 | 3.7463 | 0.67773
75 | ?? | Down | 12 | 1226 | 2549 | 9265 | 0.889 | 0.15667 | 0.074262 | 2.1097 | 0.66639 | 3.6348 | 48.3187 | 3.6348 | 0.66639 | 1003.0189 | 1128.2552 | 75 | 12 | 0.9 | 2671 | 9501 | 1016 | 1241 | 0.1568 | 0.075029 | 2.0899 | 0.66041 | 3.5571 | 49.5495 | 3.5571 | 0.66041
75 | ?? | Down | 12 | 1254 | 2773 | 9685 | 0.909 | 0.15654 | 0.075497 | 2.0735 | 0.65468 | 3.4926 | 50.5091 | 3.4926 | 0.65468 | 1025.9264 | 1128.6318 | 75 | 12 | 0.925 | 2950 | 9976 | 1044 | 1276 | 0.15574 | 0.076232 | 2.0429 | 0.64335 | 3.3817 | 52.0267 | 3.3817 | 0.64335
75 | ?? | Down | 12 | 1286 | 3040 | 10130 | 0.932 | 0.15569 | 0.07674 | 2.0288 | 0.63881 | 3.3322 | 52.8299 | 3.3322 | 0.63881 | 1052.1063 | 1128.8694 | 75 | 12 | 0.95 | 3256 | 10472 | 1072 | 1310 | 0.1551 | 0.077757 | 1.9947 | 0.62689 | 3.2162 | 54.6135 | 3.2162 | 0.62689
75 | ?? | Down | 12 | 1317 | 3302 | 10540 | 0.955 | 0.15445 | 0.077605 | 1.9903 | 0.62419 | 3.192 | 54.9681 | 3.192 | 0.62419 | 1077.4681 | 1128.2389 | 75 | 12 | 0.975 | 3578 | 10964 | 1100 | 1345 | 0.15405 | 0.078948 | 1.9513 | 0.61115 | 3.0643 | 57.1793 | 3.0643 | 0.61115
75 | ?? | Down | 12 | 1345 | 3601 | 10990 | 0.975 | 0.15441 | 0.079456 | 1.9434 | 0.6094 | 3.0519 | 57.3149 | 3.0519 | 0.6094 | 1100.3756 | 1128.5903 | 75 | 12 | 1 | 3906 | 11429 | 1128 | 1379 | 0.15276 | 0.079967 | 1.9103 | 0.59582 | 2.926 | 59.6044 | 2.926 | 0.59582
75 | ?? | Down | 12 | 1373 | 3850 | 11390 | 0.995 | 0.15357 | 0.079858 | 1.9231 | 0.60139 | 2.9584 | 59.401 | 2.9584 | 0.60139 | 1123.283 | 1128.9276
75 | ?? | Down | 12 | 1393 | 4030 | 11576 | 1.01 | 0.15163 | 0.080043 | 1.8944 | 0.58866 | 2.8725 | 60.371 | 2.8725 | 0.58866 | 1139.6455 | 1128.3618
76 | ?/ | Down | 14 | 729 | 534 | 3308 | 0.526 | 0.15821 | 0.073999 | 2.138 | 0.67864 | 6.1948 | 17.2518 | 6.1948 | 0.67864 | 596.4117 | 1133.8626 | 76 | 14 | 0.725 | 1567 | 6655 | 822 | 1004 | 0.16781 | 0.083126 | 2.0187 | 0.65991 | 4.247 | 34.7071 | 4.247 | 0.65991
76 | ?/ | Down | 14 | 857 | 901 | 4635 | 0.619 | 0.16041 | 0.076851 | 2.0872 | 0.66709 | 5.1443 | 24.1724 | 5.1443 | 0.66709 | 701.1315 | 1132.6841 | 76 | 14 | 0.75 | 1769 | 7188 | 850 | 1039 | 0.16924 | 0.084674 | 1.9987 | 0.65617 | 4.0633 | 37.4868 | 4.0633 | 0.65617
76 | ?/ | Down | 14 | 978 | 1411 | 6255 | 0.706 | 0.16622 | 0.08098 | 2.0526 | 0.6678 | 4.433 | 32.621 | 4.433 | 0.6678 | 800.1244 | 1133.3207 | 76 | 14 | 0.775 | 1988 | 7746 | 878 | 1073 | 0.17101 | 0.086395 | 1.9794 | 0.65318 | 3.8964 | 40.3969 | 3.8964 | 0.65318
76 | ?/ | Down | 14 | 1098 | 2150 | 8175 | 0.793 | 0.17235 | 0.087197 | 1.9766 | 0.65482 | 3.8023 | 42.6342 | 3.8023 | 0.65482 | 898.2991 | 1132.7858 | 76 | 14 | 0.8 | 2222 | 8336 | 907 | 1108 | 0.17259 | 0.087699 | 1.968 | 0.65242 | 3.7516 | 43.4738 | 3.7516 | 0.65242
76 | ?/ | Down | 14 | 1123 | 2340 | 8660 | 0.811 | 0.17454 | 0.088705 | 1.9676 | 0.65598 | 3.7009 | 45.1635 | 3.7009 | 0.65598 | 918.7522 | 1132.8634 | 76 | 14 | 0.825 | 2485 | 8933 | 935 | 1143 | 0.1738 | 0.089342 | 1.9453 | 0.64714 | 3.5948 | 46.5873 | 3.5948 | 0.64714
76 | ?/ | Down | 14 | 1165 | 2639 | 9270 | 0.841 | 0.1736 | 0.089605 | 1.9374 | 0.64419 | 3.5127 | 48.3448 | 3.5127 | 0.64419 | 953.1134 | 1133.3096 | 76 | 14 | 0.85 | 2763 | 9494 | 963 | 1177 | 0.17419 | 0.090975 | 1.9147 | 0.63771 | 3.4361 | 49.513 | 3.4361 | 0.63771
76 | ?/ | Down | 14 | 1194 | 2933 | 9770 | 0.862 | 0.17419 | 0.092506 | 1.883 | 0.62714 | 3.3311 | 50.9524 | 3.3311 | 0.62714 | 976.839 | 1133.2239 | 76 | 14 | 0.875 | 3078 | 10085 | 992 | 1212 | 0.1745 | 0.092818 | 1.8801 | 0.62673 | 3.2765 | 52.5952 | 3.2765 | 0.62673
76 | ?/ | Down | 14 | 1222 | 3160 | 10270 | 0.882 | 0.17481 | 0.09297 | 1.8803 | 0.62734 | 3.25 | 53.56 | 3.25 | 0.62734 | 999.7464 | 1133.4993 | 76 | 14 | 0.9 | 3391 | 10729 | 1020 | 1247 | 0.17537 | 0.093885 | 1.8679 | 0.62423 | 3.164 | 55.9538 | 3.164 | 0.62423
76 | ?/ | Down | 14 | 1253 | 3490 | 10870 | 0.905 | 0.17598 | 0.095245 | 1.8476 | 0.61852 | 3.1146 | 56.6891 | 3.1146 | 0.61852 | 1025.1082 | 1132.7163
76 | ?/ | Down | 14 | 1276 | 3640 | 11300 | 0.921 | 0.1764 | 0.094063 | 1.8754 | 0.62856 | 3.1044 | 58.9316 | 3.1044 | 0.62856 | 1043.9251 | 1133.4691
77 | 89 | Down | 16 | 739 | 696 | 3721 | 0.537 | 0.17318 | 0.092586 | 1.8705 | 0.62117 | 5.3463 | 19.4057 | 5.3463 | 0.62117 | 604.593 | 1125.8714 | 77 | 16 | 0.725 | 1896 | 7059 | 816 | 997 | 0.1805 | 0.10271 | 1.7574 | 0.59581 | 3.7231 | 36.814 | 3.7231 | 0.59581
77 | 89 | Down | 16 | 807 | 944 | 4550 | 0.587 | 0.17758 | 0.096432 | 1.8415 | 0.61927 | 4.8199 | 23.7291 | 4.8199 | 0.61927 | 660.2253 | 1124.745 | 77 | 16 | 0.75 | 2124 | 7604 | 844 | 1032 | 0.18147 | 0.10375 | 1.7492 | 0.59462 | 3.58 | 39.6563 | 3.58 | 0.59462
77 | 89 | Down | 16 | 864 | 1178 | 5245 | 0.628 | 0.17859 | 0.098056 | 1.8213 | 0.61419 | 4.4525 | 27.3537 | 4.4525 | 0.61419 | 706.8583 | 1125.5706 | 77 | 16 | 0.775 | 2381 | 8180 | 872 | 1066 | 0.18297 | 0.10553 | 1.7339 | 0.59184 | 3.4355 | 42.6602 | 3.4355 | 0.59184
77 | 89 | Down | 16 | 924 | 1472 | 5995 | 0.672 | 0.17848 | 0.10018 | 1.7816 | 0.60063 | 4.0727 | 31.2651 | 4.0727 | 0.60063 | 755.9457 | 1124.9192 | 77 | 16 | 0.8 | 2663 | 8761 | 900 | 1101 | 0.1837 | 0.10712 | 1.7149 | 0.58653 | 3.2899 | 45.6903 | 3.2899 | 0.58653
77 | 89 | Down | 16 | 971 | 1730 | 6630 | 0.706 | 0.17873 | 0.10145 | 1.7618 | 0.59437 | 3.8324 | 34.5767 | 3.8324 | 0.59437 | 794.3975 | 1125.2089 | 77 | 16 | 0.825 | 2967 | 9465 | 929 | 1135 | 0.18675 | 0.10894 | 1.7142 | 0.59115 | 3.1901 | 49.3618 | 3.1901 | 0.59115
77 | 89 | Down | 16 | 1024 | 2072 | 7520 | 0.744 | 0.18228 | 0.1036 | 1.7595 | 0.59947 | 3.6293 | 39.2182 | 3.6293 | 0.59947 | 837.758 | 1126.0189 | 77 | 16 | 0.85 | 3307 | 10171 | 957 | 1169 | 0.18918 | 0.11114 | 1.7022 | 0.5908 | 3.0756 | 53.0437 | 3.0756 | 0.5908
77 | 89 | Down | 16 | 1051 | 2272 | 7960 | 0.765 | 0.18316 | 0.10507 | 1.7433 | 0.59538 | 3.5035 | 41.5129 | 3.5035 | 0.59538 | 859.8474 | 1123.9835
77 | 89 | Down | 16 | 1073 | 2438 | 8245 | 0.78 | 0.18202 | 0.10595 | 1.718 | 0.5849 | 3.3819 | 42.9992 | 3.3819 | 0.5849 | 877.8461 | 1125.4437
77 | 89 | Down | 16 | 1103 | 2684 | 8825 | 0.802 | 0.18437 | 0.10738 | 1.717 | 0.58833 | 3.288 | 46.024 | 3.288 | 0.58833 | 902.3898 | 1125.1743
77 | 89 | Down | 16 | 1124 | 2870 | 9200 | 0.817 | 0.18509 | 0.10851 | 1.7058 | 0.58564 | 3.2056 | 47.9797 | 3.2056 | 0.58564 | 919.5703 | 1125.5451
77 | 89 | Down | 16 | 1144 | 3048 | 9695 | 0.832 | 0.18829 | 0.1093 | 1.7227 | 0.59654 | 3.1808 | 50.5613 | 3.1808 | 0.59654 | 935.9328 | 1124.9192
77 | 89 | Down | 16 | 1157 | 3175 | 9920 | 0.841 | 0.18836 | 0.11006 | 1.7114 | 0.59273 | 3.1244 | 51.7347 | 3.1244 | 0.59273 | 946.5684 | 1125.5272
77 | 89 | Down | 16 | 1174 | 3360 | 10250 | 0.853 | 0.18903 | 0.11148 | 1.6956 | 0.58827 | 3.0506 | 53.4557 | 3.0506 | 0.58827 | 960.4765 | 1125.9982
78 | 95 | Down | 18 | 737 | 861 | 4028 | 0.533 | 0.18849 | 0.11547 | 1.6324 | 0.56554 | 4.6783 | 21.0068 | 4.6783 | 0.56554 | 602.9567 | 1131.2509 | 78 | 18 | 0.725 | 2325 | 7590 | 820 | 1002 | 0.19215 | 0.12408 | 1.5486 | 0.54172 | 3.2645 | 39.5833 | 3.2645 | 0.54172
78 | 95 | Down | 18 | 847 | 1348 | 5390 | 0.613 | 0.19097 | 0.1191 | 1.6034 | 0.55915 | 3.9985 | 28.1099 | 3.9985 | 0.55915 | 692.9503 | 1130.4246 | 78 | 18 | 0.75 | 2602 | 8160 | 848 | 1036 | 0.19324 | 0.12563 | 1.5382 | 0.53958 | 3.136 | 42.5559 | 3.136 | 0.53958
78 | 95 | Down | 18 | 901 | 1634 | 6040 | 0.652 | 0.18911 | 0.11994 | 1.5768 | 0.54719 | 3.6965 | 31.4997 | 3.6965 | 0.54719 | 737.1289 | 1130.5658 | 78 | 18 | 0.775 | 2899 | 8756 | 876 | 1071 | 0.19403 | 0.12669 | 1.5315 | 0.53832 | 3.0204 | 45.6642 | 3.0204 | 0.53832
78 | 95 | Down | 18 | 982 | 2157 | 7260 | 0.711 | 0.19136 | 0.12229 | 1.5648 | 0.54624 | 3.3658 | 37.8623 | 3.3658 | 0.54624 | 803.3969 | 1129.9534 | 78 | 18 | 0.8 | 3217 | 9376 | 904 | 1106 | 0.19482 | 0.12766 | 1.5261 | 0.53754 | 2.9145 | 48.8976 | 2.9145 | 0.53754
78 | 95 | Down | 18 | 1102 | 3160 | 9250 | 0.797 | 0.1936 | 0.12677 | 1.5272 | 0.53624 | 2.9272 | 48.2405 | 2.9272 | 0.53624 | 901.5716 | 1131.2066
78 | 95 | Down | 18 | 1110 | 3288 | 9525 | 0.803 | 0.1965 | 0.12907 | 1.5224 | 0.53851 | 2.8969 | 49.6747 | 2.8969 | 0.53851 | 908.1166 | 1130.9049
79 | ?? | Down | 20 | 733 | 945 | 4117 | 0.527 | 0.19476 | 0.12882 | 1.5119 | 0.53244 | 4.3566 | 21.4709 | 4.3566 | 0.53244 | 599.6842 | 1137.9207 | 79 | 20 | 0.725 | 2610 | 7953 | 825 | 1008 | 0.19895 | 0.13681 | 1.4542 | 0.51759 | 3.0471 | 41.4764 | 3.0471 | 0.51759
79 | ?? | Down | 20 | 800 | 1272 | 4948 | 0.575 | 0.19651 | 0.13338 | 1.4733 | 0.52118 | 3.8899 | 25.8048 | 3.8899 | 0.52118 | 654.4985 | 1138.2582 | 79 | 20 | 0.75 | 2912 | 8556 | 853 | 1043 | 0.19991 | 0.13779 | 1.4509 | 0.51766 | 2.9382 | 44.6212 | 2.9382 | 0.51766
79 | ?? | Down | 20 | 857 | 1568 | 5765 | 0.616 | 0.19951 | 0.13374 | 1.4918 | 0.53172 | 3.6767 | 30.0656 | 3.6767 | 0.53172 | 701.1315 | 1138.2005
79 | ?? | Down | 20 | 921 | 1940 | 6505 | 0.662 | 0.19492 | 0.13332 | 1.4621 | 0.51511 | 3.3531 | 33.9248 | 3.3531 | 0.51511 | 753.4914 | 1138.2045
79 | ?? | Down | 20 | 974 | 2340 | 7400 | 0.7 | 0.19827 | 0.13596 | 1.4583 | 0.51816 | 3.1624 | 38.5924 | 3.1624 | 0.51816 | 796.8519 | 1138.3598
79 | ?? | Down | 20 | 1025 | 2746 | 8235 | 0.737 | 0.19923 | 0.1369 | 1.4553 | 0.51835 | 2.9989 | 42.9471 | 2.9989 | 0.51835 | 838.5762 | 1137.8238
79 | ?? | Down | 20 | 1077 | 3230 | 9175 | 0.774 | 0.20105 | 0.13881 | 1.4484 | 0.51825 | 2.8406 | 47.8494 | 2.8406 | 0.51825 | 881.1186 | 1138.3961
[30 empty] | 3.3482 | 3.8675 | 0.18665
[30 empty] | 6.6076 | 6.1505 | 0.41699
[30 empty] | 9.5647 | 6.9734 | 0.56882
[30 empty] | 13.3092 | 6.8973 | 0.66367
[30 empty] | 17.0537 | 6.4752 | 0.70528
[30 empty] | 21.8412 | 5.9489 | 0.73328
[30 empty] | 26.5088 | 5.4656 | 0.74221
[30 empty] | 30.4671 | 4.8321 | 0.70347
[30 empty] | 34.7071 | 4.247 | 0.65991
[30 empty] | 36.814 | 3.7231 | 0.59581
[30 empty] | 39.5833 | 3.2645 | 0.54172
[30 empty] | 41.4764 | 3.0471 | 0.51759

## M;Data Set # 7
DATA SET Number 7
[5 empty] | Nominal | Nominal | Nominal |  | Power weighted solidity = | 0.14016
XC-142A (2FE16A3-4A) |  | Activity Factor | Diameter | # Blades | Temp Deg C | Temp Deg R | Density Ratio |  | Twist (0.25R -Tip in deg) = | 29
| With Tabs | 86 | 15.625 | 4 | 26.2 | 538.85 | 0.938
|  | Note: Test data is already corrected to sea level standard day (i.e., density ratio = 1.0) | [13 empty] | Tip | Derived Vsound
REDUCED TEST DATA POINTS | [7 empty] | Harris Computed | [7 empty] | Speed (fps) | in fps from | FITTED CURVE DATA FOR CONSTANT MACH NUMBER INCREMENTS | [6 empty] | Harris Computed
Page | Run # | Walls | BETA (deg) | RPM | HP | Thrust (lbs) | Tip Mach No. | CT | CP | CT/CP | FM | T/HP | Disc Loading | Repeat T/HP | Repeat FM | Vt | M and Vt | Page | BETA (deg) | MACH | HP | Thrust (lbs) | Tip Speed (fps) | RPM | CT | CP | CT/CP | FM | TH/HP | Disc Loading | Repeat T/HP
80 | 178 | Down | 8 | 749 | 304 | 2530 | 0.539 | 0.11463 | 0.038842 | 2.9512 | 0.79733 | 8.3224 | 13.1944 | 8.3224 | 0.79733 | 612.7742 | 1136.8723 | 80 | 8 | 0.725 | 808 | 4644 | 824 | 1007 | 0.1164 | 0.042481 | 2.7401 | 0.74603 | 5.7475 | 24.2193 | 5.7475
80 | 178 | Down | 8 | 855 | 468 | 3288 | 0.616 | 0.11432 | 0.040199 | 2.8439 | 0.76733 | 7.0256 | 17.1475 | 7.0256 | 0.76733 | 699.4952 | 1135.5442 | 80 | 8 | 0.75 | 906 | 5004 | 852 | 1041 | 0.11737 | 0.043117 | 2.7221 | 0.74418 | 5.5232 | 26.0968 | 5.5232
80 | 178 | Down | 8 | 981 | 739 | 4385 | 0.706 | 0.11581 | 0.042025 | 2.7559 | 0.74841 | 5.9337 | 22.8686 | 5.9337 | 0.74841 | 802.5787 | 1136.7971 | 80 | 8 | 0.775 | 1011 | 5383 | 880 | 1076 | 0.11818 | 0.04357 | 2.7124 | 0.74408 | 5.3244 | 28.0734 | 5.3244
80 | 178 | Down | 8 | 1101 | 1085 | 5649 | 0.793 | 0.11845 | 0.043645 | 2.7139 | 0.74535 | 5.2065 | 29.4606 | 5.2065 | 0.74535 | 900.7535 | 1135.8809 | 80 | 8 | 0.8 | 1122 | 5772 | 909 | 1111 | 0.11886 | 0.043926 | 2.7059 | 0.74444 | 5.1444 | 30.1021 | 5.1444
80 | 178 | Down | 8 | 1134 | 1204 | 6071 | 0.817 | 0.12 | 0.044326 | 2.7071 | 0.74833 | 5.0424 | 31.6614 | 5.0424 | 0.74833 | 927.7516 | 1135.5589 | 80 | 8 | 0.825 | 1244 | 6183 | 937 | 1146 | 0.11966 | 0.044375 | 2.6967 | 0.74441 | 4.9703 | 32.2455 | 4.9703
80 | 178 | Down | 8 | 1160 | 1295 | 6366 | 0.835 | 0.12025 | 0.044542 | 2.6997 | 0.74707 | 4.9158 | 33.1999 | 4.9158 | 0.74707 | 949.0228 | 1136.5542 | 80 | 8 | 0.85 | 1382 | 6614 | 966 | 1180 | 0.12073 | 0.045158 | 2.6736 | 0.74134 | 4.7858 | 34.4933 | 4.7858
80 | 178 | Down | 8 | 1192 | 1427 | 6703 | 0.858 | 0.11991 | 0.045234 | 2.6508 | 0.73251 | 4.6973 | 34.9574 | 4.6973 | 0.73251 | 975.2027 | 1136.5999 | 80 | 8 | 0.875 | 1534 | 7043 | 994 | 1215 | 0.12127 | 0.045916 | 2.641 | 0.73391 | 4.5913 | 36.7306 | 4.5913
80 | 178 | Down | 8 | 1219 | 1561 | 7146 | 0.878 | 0.12223 | 0.046266 | 2.642 | 0.73709 | 4.5778 | 37.2677 | 4.5778 | 0.73709 | 997.292 | 1135.8679 | 80 | 8 | 0.9 | 1705 | 7462 | 1022 | 1250 | 0.12139 | 0.046867 | 2.59 | 0.7201 | 4.3765 | 38.9157 | 4.3765
80 | 178 | Down | 8 | 1253 | 1716 | 7504 | 0.902 | 0.12149 | 0.046831 | 2.5941 | 0.72153 | 4.373 | 39.1348 | 4.373 | 0.72153 | 1025.1082 | 1136.4836 | 80 | 8 | 0.925 | 1894 | 7791 | 1051 | 1285 | 0.11993 | 0.047923 | 2.5025 | 0.69158 | 4.1135 | 40.6315 | 4.1135
80 | 178 | Down | 8 | 1281 | 1871 | 7779 | 0.922 | 0.12049 | 0.047786 | 2.5215 | 0.69846 | 4.1577 | 40.569 | 4.1577 | 0.69846 | 1048.0157 | 1136.6764 | 80 | 8 | 0.95 | 2085 | 8069 | 1079 | 1319 | 0.11789 | 0.04878 | 2.4167 | 0.66215 | 3.87 | 42.0814 | 3.87
80 | 178 | Down | 8 | 1322 | 2107 | 8053 | 0.952 | 0.11712 | 0.04896 | 2.3921 | 0.65329 | 3.822 | 41.9979 | 3.822 | 0.65329 | 1081.5587 | 1136.0911 | 80 | 8 | 0.975 | 2289 | 8313 | 1108 | 1354 | 0.11525 | 0.049506 | 2.3281 | 0.6307 | 3.6317 | 43.3539 | 3.6317
80 | 178 | Down | 8 | 1344 | 2233 | 8263 | 0.968 | 0.11627 | 0.049381 | 2.3546 | 0.64069 | 3.7004 | 43.0931 | 3.7004 | 0.64069 | 1099.5574 | 1135.9064 | 80 | 8 | 1 | 2499 | 8568 | 1136 | 1389 | 0.11288 | 0.050064 | 2.2546 | 0.60448 | 3.4286 | 44.6837 | 3.4286
80 | 178 | Down | 8 | 1380 | 2433 | 8453 | 0.994 | 0.11282 | 0.049702 | 2.2699 | 0.60842 | 3.4743 | 44.084 | 3.4743 | 0.60842 | 1129.0099 | 1135.8248
80 | 178 | Down | 8 | 1407 | 2631 | 8769 | 1.013 | 0.11259 | 0.050712 | 2.2202 | 0.59448 | 3.333 | 45.732 | 3.333 | 0.59448 | 1151.0992 | 1136.3269
80 | 178 | Down | 8 | 1447 | 2887 | 8980 | 1.042 | 0.10901 | 0.051158 | 2.1309 | 0.56144 | 3.1105 | 46.8324 | 3.1105 | 0.56144 | 1183.8241 | 1136.1076
80 | 178 | Down | 8 | 1468 | 3052 | 9233 | 1.057 | 0.1089 | 0.051794 | 2.1026 | 0.55368 | 3.0252 | 48.1518 | 3.0252 | 0.55368 | 1201.0047 | 1136.2391
81 | 179 | Down | 10 | 738 | 381 | 2887 | 0.532 | 0.13473 | 0.050889 | 2.6475 | 0.77549 | 7.5774 | 15.0563 | 7.5774 | 0.77549 | 603.7748 | 1134.9151 | 81 | 10 | 0.725 | 1061 | 5535 | 822 | 1005 | 0.13929 | 0.056116 | 2.4822 | 0.73925 | 5.2168 | 28.8661 | 5.2168
81 | 179 | Down | 10 | 863 | 613 | 3975 | 0.623 | 0.13566 | 0.051203 | 2.6494 | 0.77871 | 6.4845 | 20.7304 | 6.4845 | 0.77871 | 706.0402 | 1133.2909 | 81 | 10 | 0.75 | 1197 | 5973 | 851 | 1040 | 0.14036 | 0.05713 | 2.4569 | 0.73456 | 4.99 | 31.1503 | 4.99
81 | 179 | Down | 10 | 988 | 999 | 5303 | 0.713 | 0.13808 | 0.055611 | 2.483 | 0.73629 | 5.3083 | 27.6561 | 5.3083 | 0.73629 | 808.3056 | 1133.6685 | 81 | 10 | 0.775 | 1343 | 6433 | 879 | 1074 | 0.14175 | 0.058201 | 2.4356 | 0.73177 | 4.79 | 33.5493 | 4.79
81 | 179 | Down | 10 | 1102 | 1473 | 6841 | 0.795 | 0.14318 | 0.059092 | 2.423 | 0.73166 | 4.6443 | 35.6771 | 4.6443 | 0.73166 | 901.5716 | 1134.0524 | 81 | 10 | 0.8 | 1503 | 6917 | 907 | 1109 | 0.14295 | 0.059161 | 2.4163 | 0.72904 | 4.6021 | 36.0735 | 4.6021
81 | 179 | Down | 10 | 1129 | 1597 | 7217 | 0.814 | 0.14391 | 0.059579 | 2.4155 | 0.73124 | 4.5191 | 37.638 | 4.5191 | 0.73124 | 923.661 | 1134.7186 | 81 | 10 | 0.825 | 1671 | 7435 | 936 | 1144 | 0.1444 | 0.05992 | 2.4099 | 0.73076 | 4.4494 | 38.7749 | 4.4494
81 | 179 | Down | 10 | 1160 | 1748 | 7636 | 0.837 | 0.14424 | 0.060123 | 2.3991 | 0.72709 | 4.3684 | 39.8232 | 4.3684 | 0.72709 | 949.0228 | 1133.8384 | 81 | 10 | 0.85 | 1853 | 7957 | 964 | 1178 | 0.14574 | 0.060857 | 2.3949 | 0.72959 | 4.2941 | 41.4973 | 4.2941
81 | 179 | Down | 10 | 1195 | 1952 | 8263 | 0.862 | 0.14707 | 0.061411 | 2.3949 | 0.73292 | 4.2331 | 43.0931 | 4.2331 | 0.73292 | 977.6571 | 1134.173 | 81 | 10 | 0.875 | 2075 | 8516 | 992 | 1213 | 0.14711 | 0.062417 | 2.3569 | 0.72139 | 4.1041 | 44.4126 | 4.1041
81 | 179 | Down | 10 | 1235 | 2228 | 8870 | 0.891 | 0.14782 | 0.063502 | 2.3278 | 0.71417 | 3.9811 | 46.2587 | 3.9811 | 0.71417 | 1010.382 | 1133.9865 | 81 | 10 | 0.9 | 2321 | 8984 | 1021 | 1248 | 0.14661 | 0.064106 | 2.287 | 0.69881 | 3.8707 | 46.8533 | 3.8707
81 | 179 | Down | 10 | 1237 | 2261 | 8888 | 0.892 | 0.14764 | 0.06413 | 2.3022 | 0.70589 | 3.931 | 46.3526 | 3.931 | 0.70589 | 1012.0183 | 1134.5496 | 81 | 10 | 0.925 | 2570 | 9316 | 1049 | 1282 | 0.14407 | 0.065485 | 2.2001 | 0.66641 | 3.6249 | 48.5847 | 3.6249
81 | 179 | Down | 10 | 1253 | 2345 | 9017 | 0.904 | 0.14598 | 0.063997 | 2.281 | 0.69548 | 3.8452 | 47.0254 | 3.8452 | 0.69548 | 1025.1082 | 1133.9693 | 81 | 10 | 0.95 | 2804 | 9666 | 1077 | 1317 | 0.14165 | 0.065901 | 2.1494 | 0.64554 | 3.4472 | 50.41 | 3.4472
81 | 179 | Down | 10 | 1284 | 2582 | 9330 | 0.926 | 0.14384 | 0.065483 | 2.1966 | 0.66481 | 3.6135 | 48.6577 | 3.6135 | 0.66481 | 1050.47 | 1134.4169 | 81 | 10 | 0.975 | 3059 | 10023 | 1106 | 1352 | 0.13937 | 0.066454 | 2.0973 | 0.62481 | 3.2766 | 52.2718 | 3.2766
81 | 179 | Down | 10 | 1320 | 2838 | 9707 | 0.952 | 0.1416 | 0.066246 | 2.1375 | 0.64187 | 3.4204 | 50.6238 | 3.4204 | 0.64187 | 1079.9225 | 1134.3723 | 81 | 10 | 1 | 3327 | 10406 | 1134 | 1386 | 0.13769 | 0.067086 | 2.0524 | 0.60772 | 3.1277 | 54.2693 | 3.1277
81 | 179 | Down | 10 | 1352 | 3034 | 10021 | 0.975 | 0.13934 | 0.065911 | 2.1141 | 0.62977 | 3.3029 | 52.2614 | 3.3029 | 0.62977 | 1106.1024 | 1134.464
81 | 179 | Down | 10 | 1377 | 3255 | 10272 | 0.993 | 0.1377 | 0.06693 | 2.0573 | 0.6092 | 3.1558 | 53.5704 | 3.1558 | 0.6092 | 1126.5555 | 1134.497
81 | 179 | Down | 10 | 1406 | 3492 | 10648 | 1.014 | 0.13691 | 0.067451 | 2.0297 | 0.59932 | 3.0493 | 55.5313 | 3.0493 | 0.59932 | 1150.2811 | 1134.3995
82 | 180 | Down | 14 | 725 | 577 | 3591 | 0.523 | 0.17365 | 0.081289 | 2.1362 | 0.71036 | 6.2236 | 18.7277 | 6.2236 | 0.71036 | 593.1392 | 1134.1094 | 82 | 14 | 0.725 | 1745 | 7295 | 822 | 1005 | 0.18358 | 0.092293 | 1.9891 | 0.6801 | 4.1805 | 38.0448 | 4.1805
82 | 180 | Down | 14 | 863 | 1020 | 5168 | 0.623 | 0.17637 | 0.0852 | 2.0701 | 0.69377 | 5.0667 | 26.9521 | 5.0667 | 0.69377 | 706.0402 | 1133.2909 | 82 | 14 | 0.75 | 1974 | 7885 | 851 | 1040 | 0.1853 | 0.094214 | 1.9668 | 0.6756 | 3.9944 | 41.1218 | 3.9944
82 | 180 | Down | 14 | 980 | 1573 | 6890 | 0.707 | 0.18235 | 0.089726 | 2.0323 | 0.69252 | 4.3802 | 35.9327 | 4.3802 | 0.69252 | 801.7606 | 1134.032 | 82 | 14 | 0.775 | 2221 | 8505 | 879 | 1074 | 0.18741 | 0.096251 | 1.9471 | 0.67266 | 3.8294 | 44.3552 | 3.8294
82 | 180 | Down | 14 | 1106 | 2464 | 9125 | 0.798 | 0.18961 | 0.097779 | 1.9391 | 0.67381 | 3.7033 | 47.5886 | 3.7033 | 0.67381 | 904.8441 | 1133.8899 | 82 | 14 | 0.8 | 2494 | 9166 | 907 | 1109 | 0.18943 | 0.098168 | 1.9296 | 0.6702 | 3.6752 | 47.8024 | 3.6752
82 | 180 | Down | 14 | 1109 | 2493 | 9145 | 0.8 | 0.189 | 0.098129 | 1.926 | 0.66817 | 3.6683 | 47.6929 | 3.6683 | 0.66817 | 907.2985 | 1134.1231 | 82 | 14 | 0.825 | 2767 | 9713 | 936 | 1144 | 0.18864 | 0.09922 | 1.9012 | 0.65895 | 3.5103 | 50.6551 | 3.5103
82 | 180 | Down | 14 | 1127 | 2631 | 9480 | 0.813 | 0.18971 | 0.098678 | 1.9225 | 0.66823 | 3.6032 | 49.44 | 3.6032 | 0.66823 | 922.0247 | 1134.1017 | 82 | 14 | 0.85 | 3050 | 10239 | 964 | 1178 | 0.18754 | 0.10017 | 1.8723 | 0.64702 | 3.357 | 53.3983 | 3.357
82 | 180 | Down | 14 | 1158 | 2896 | 9918 | 0.835 | 0.18799 | 0.10013 | 1.8776 | 0.64963 | 3.4247 | 51.7242 | 3.4247 | 0.64963 | 947.3865 | 1134.5947 | 82 | 14 | 0.875 | 3355 | 10769 | 992 | 1213 | 0.18603 | 0.10092 | 1.8433 | 0.63446 | 3.2098 | 56.1624 | 3.2098
82 | 180 | Down | 14 | 1193 | 3163 | 10461 | 0.861 | 0.18682 | 0.10001 | 1.868 | 0.64431 | 3.3073 | 54.5561 | 3.3073 | 0.64431 | 976.0208 | 1133.5898
82 | 180 | Down | 14 | 1232 | 3520 | 11025 | 0.889 | 0.18462 | 0.10106 | 1.8269 | 0.62641 | 3.1321 | 57.4975 | 3.1321 | 0.62641 | 1007.9276 | 1133.7769
82 | 180 | Down | 14 | 1239 | 3609 | 11192 | 0.894 | 0.18531 | 0.10187 | 1.8191 | 0.62489 | 3.1011 | 58.3684 | 3.1011 | 0.62489 | 1013.6545 | 1133.8417
83 | 181 | Down | 18 | 739 | 914 | 4347 | 0.532 | 0.20232 | 0.12159 | 1.664 | 0.59727 | 4.756 | 22.6704 | 4.756 | 0.59727 | 604.593 | 1136.4529 | 83 | 19 | 0.725 | 2485 | 8087 | 824 | 1007 | 0.2027 | 0.13065 | 1.5515 | 0.55743 | 3.2543 | 42.1752 | 3.2543
83 | 181 | Down | 18 | 802 | 1190 | 5106 | 0.577 | 0.20177 | 0.12385 | 1.6292 | 0.58399 | 4.2908 | 26.6288 | 4.2908 | 0.58399 | 656.1347 | 1137.1486 | 83 | 19 | 0.75 | 2782 | 8679 | 852 | 1042 | 0.20317 | 0.13202 | 1.539 | 0.55358 | 3.1197 | 45.2626 | 3.1197
83 | 181 | Down | 18 | 861 | 1492 | 5887 | 0.62 | 0.20185 | 0.1255 | 1.6084 | 0.57664 | 3.9457 | 30.7018 | 3.9457 | 0.57664 | 704.404 | 1136.1354 | 83 | 19 | 0.775 | 3102 | 9297 | 881 | 1077 | 0.20372 | 0.13331 | 1.5282 | 0.55043 | 2.9971 | 48.4856 | 2.9971
83 | 181 | Down | 18 | 926 | 1891 | 6836 | 0.667 | 0.20263 | 0.12786 | 1.5848 | 0.5693 | 3.615 | 35.651 | 3.615 | 0.5693 | 757.582 | 1135.8051
83 | 181 | Down | 18 | 983 | 2274 | 7638 | 0.708 | 0.20091 | 0.12853 | 1.5632 | 0.55913 | 3.3588 | 39.8336 | 3.3588 | 0.55913 | 804.215 | 1135.8969
83 | 181 | Down | 18 | 1046 | 2822 | 8778 | 0.753 | 0.20392 | 0.13238 | 1.5404 | 0.5551 | 3.1106 | 45.7789 | 3.1106 | 0.5551 | 855.7567 | 1136.4631
83 | 181 | Down | 18 | 1091 | 3245 | 9558 | 0.785 | 0.2041 | 0.13416 | 1.5214 | 0.54849 | 2.9455 | 49.8468 | 2.9455 | 0.54849 | 892.5723 | 1137.0348

## N;Data Set # 8
DATA SET Number 8
[5 empty] | Nominal | Nominal | Nominal |  |  | Power weighted solidity = | 0.19882
C-119 (2J17G3-26R) |  | Activity Factor | Diameter | # Blades | Temp Deg C | Temp Deg R | Density Ratio |  |  | Twist (0.25R -Tip in deg) = | 35.2
|  | 122 | 14.917 | 4 | 22.8 | 512.73 | 0.958
|  | Note: Test data is already corrected to sea level standard day (i.e., density ratio = 1.0) | [13 empty] | Tip | Derived Vsound
REDUCED TEST DATA POINTS | [7 empty] | Harris Computed | [7 empty] | Speed (fps) | in fps from | FITTED CURVE DATA FOR CONSTANT MACH NUMBER INCREMENTS | [6 empty] | Harris Computed
Page | Run # | Walls | BETA (deg) | RPM | HP | Thrust (lbs) | Tip Mach No. | CT | CP | CT/CP | FM | T/HP | Disc Loading | Repeat T/HP | Repeat FM | Vt | M and Vt | Page | BETA (deg) | MACH | HP | Thrust (lbs) | Tip Speed (fps) | RPM | CT | CP | CT/CP | FM | TH/HP | Disc Loading | Repeat T/HP | Repeat FM
84 | 123 | Down | 2 | 778 | 141 | 1170 | 0.537 | 0.059144 | 0.020269 | 2.9179 | 0.56628 | 8.2979 | 6.6947 | 8.2979 | 0.56628 | 607.6587 | 1131.5804 | 84 | 2 | 0.725 | 361 | 2131 | 821 | 1051 | 0.059029 | 0.02105 | 2.8042 | 0.54367 | 5.903 | 12.1936 | 5.903 | 0.54367
84 | 123 | Down | 2 | 892 | 216 | 1575 | 0.616 | 0.060567 | 0.020603 | 2.9398 | 0.57735 | 7.2917 | 9.0121 | 7.2917 | 0.57735 | 696.6986 | 1131.0043 | 84 | 2 | 0.75 | 401 | 2264 | 849 | 1087 | 0.058628 | 0.021136 | 2.7739 | 0.53597 | 5.6459 | 12.9546 | 5.6459 | 0.53597
84 | 123 | Down | 2 | 1021 | 331 | 2005 | 0.705 | 0.05885 | 0.021053 | 2.7954 | 0.54115 | 6.0574 | 11.4726 | 6.0574 | 0.54115 | 797.4544 | 1131.141 | 84 | 2 | 0.775 | 444 | 2399 | 877 | 1123 | 0.058205 | 0.021223 | 2.7425 | 0.528 | 5.4032 | 13.7271 | 5.4032 | 0.528
84 | 123 | Down | 2 | 1148 | 475 | 2506 | 0.792 | 0.058181 | 0.021254 | 2.7375 | 0.52692 | 5.2758 | 14.3393 | 5.2758 | 0.52692 | 896.648 | 1132.1314 | 84 | 2 | 0.8 | 489 | 2532 | 906 | 1159 | 0.057674 | 0.021263 | 2.7125 | 0.51982 | 5.1779 | 14.4881 | 5.1779 | 0.51982
84 | 123 | Down | 2 | 1178 | 511 | 2611 | 0.813 | 0.057571 | 0.021162 | 2.7205 | 0.52091 | 5.1096 | 14.9401 | 5.1096 | 0.52091 | 920.0796 | 1131.7092 | 84 | 2 | 0.825 | 537 | 2677 | 934 | 1196 | 0.057263 | 0.021249 | 2.6948 | 0.5146 | 4.9851 | 15.3178 | 4.9851 | 0.5146
84 | 123 | Down | 2 | 1221 | 573 | 2758 | 0.843 | 0.056604 | 0.021309 | 2.6563 | 0.50432 | 4.8133 | 15.7813 | 4.8133 | 0.50432 | 953.6649 | 1131.275 | 84 | 2 | 0.85 | 588 | 2802 | 962 | 1232 | 0.056485 | 0.021287 | 2.6535 | 0.50326 | 4.7653 | 16.033 | 4.7653 | 0.50326
84 | 123 | Down | 2 | 1245 | 608 | 2861 | 0.859 | 0.056476 | 0.021328 | 2.6479 | 0.50216 | 4.7056 | 16.3706 | 4.7056 | 0.50216 | 972.4101 | 1132.0257 | 84 | 2 | 0.875 | 646 | 2933 | 990 | 1268 | 0.055816 | 0.02145 | 2.6021 | 0.49058 | 4.5402 | 16.7826 | 4.5402 | 0.49058
84 | 123 | Down | 2 | 1277 | 659 | 2956 | 0.881 | 0.055464 | 0.021423 | 2.589 | 0.48657 | 4.4856 | 16.9142 | 4.4856 | 0.48657 | 997.4038 | 1132.1269 | 84 | 2 | 0.9 | 708 | 3068 | 1019 | 1304 | 0.055206 | 0.021615 | 2.554 | 0.47887 | 4.3333 | 17.5551 | 4.3333 | 0.47887
84 | 123 | Down | 2 | 1316 | 731 | 3113 | 0.908 | 0.054999 | 0.021713 | 2.533 | 0.47405 | 4.2585 | 17.8126 | 4.2585 | 0.47405 | 1027.8648 | 1132.0097 | 84 | 2 | 0.925 | 774 | 3206 | 1047 | 1340 | 0.054631 | 0.021777 | 2.5087 | 0.46792 | 4.1421 | 18.3447 | 4.1421 | 0.46792
84 | 123 | Down | 2 | 1346 | 784 | 3228 | 0.929 | 0.054517 | 0.021764 | 2.5049 | 0.46672 | 4.1173 | 18.4706 | 4.1173 | 0.46672 | 1051.2964 | 1131.643
85 | 125 | Down | 4 | 772 | 179 | 1509 | 0.533 | 0.077471 | 0.026337 | 2.9416 | 0.65336 | 8.4302 | 8.6345 | 8.4302 | 0.65336 | 602.9724 | 1131.2802 | 85 | 4 | 0.725 | 449 | 2738 | 820 | 1049 | 0.076132 | 0.026332 | 2.8913 | 0.63661 | 6.098 | 15.6668 | 6.098 | 0.63661
85 | 125 | Down | 4 | 900 | 279 | 2019 | 0.622 | 0.076267 | 0.025908 | 2.9437 | 0.64874 | 7.2366 | 11.5527 | 7.2366 | 0.64874 | 702.9471 | 1130.14 | 85 | 4 | 0.75 | 498 | 2917 | 848 | 1085 | 0.075816 | 0.026394 | 2.8725 | 0.63117 | 5.8574 | 16.691 | 5.8574 | 0.63117
85 | 125 | Down | 4 | 1022 | 415 | 2623 | 0.706 | 0.076839 | 0.026318 | 2.9196 | 0.64583 | 6.3205 | 15.0088 | 6.3205 | 0.64583 | 798.2354 | 1130.6451 | 85 | 4 | 0.775 | 551 | 3100 | 876 | 1122 | 0.075346 | 0.026408 | 2.8532 | 0.62497 | 5.6261 | 17.7382 | 5.6261 | 0.62497
85 | 125 | Down | 4 | 1153 | 598 | 3269 | 0.797 | 0.075239 | 0.02641 | 2.8488 | 0.62358 | 5.4666 | 18.7052 | 5.4666 | 0.62358 | 900.5533 | 1129.9289 | 85 | 4 | 0.8 | 607 | 3293 | 904 | 1158 | 0.075138 | 0.026462 | 2.8395 | 0.62111 | 5.425 | 18.8425 | 5.425 | 0.62111
85 | 125 | Down | 4 | 1183 | 648 | 3414 | 0.817 | 0.074642 | 0.026496 | 2.8171 | 0.61417 | 5.2685 | 19.5349 | 5.2685 | 0.61417 | 923.9849 | 1130.9484 | 85 | 4 | 0.825 | 666 | 3471 | 933 | 1194 | 0.074496 | 0.026486 | 2.8126 | 0.6126 | 5.2117 | 19.861 | 5.2117 | 0.6126
85 | 125 | Down | 4 | 1214 | 703 | 3581 | 0.839 | 0.074345 | 0.026599 | 2.7951 | 0.60817 | 5.0939 | 20.4904 | 5.0939 | 0.60817 | 948.1975 | 1130.1519 | 85 | 4 | 0.85 | 731 | 3654 | 961 | 1230 | 0.0739 | 0.026593 | 2.7789 | 0.60285 | 4.9986 | 20.9082 | 4.9986 | 0.60285
85 | 125 | Down | 4 | 1249 | 761 | 3727 | 0.863 | 0.073101 | 0.02644 | 2.7648 | 0.59652 | 4.8975 | 21.3259 | 4.8975 | 0.59652 | 975.5343 | 1130.399 | 85 | 4 | 0.875 | 797 | 3820 | 989 | 1266 | 0.072926 | 0.02659 | 2.7426 | 0.59103 | 4.793 | 21.858 | 4.793 | 0.59103
85 | 125 | Down | 4 | 1282 | 832 | 3914 | 0.886 | 0.072867 | 0.026731 | 2.7259 | 0.58719 | 4.7043 | 22.3959 | 4.7043 | 0.58719 | 1001.309 | 1130.1456 | 85 | 4 | 0.9 | 867 | 3978 | 1017 | 1303 | 0.071691 | 0.026531 | 2.7022 | 0.57736 | 4.5882 | 22.7621 | 4.5882 | 0.57736
85 | 125 | Down | 4 | 1310 | 881 | 3997 | 0.905 | 0.071265 | 0.026529 | 2.6863 | 0.57226 | 4.5369 | 22.8708 | 4.5369 | 0.57226 | 1023.1785 | 1130.584 | 85 | 4 | 0.925 | 950 | 4165 | 1046 | 1339 | 0.071079 | 0.026788 | 2.6534 | 0.56451 | 4.3842 | 23.8321 | 4.3842 | 0.56451
85 | 125 | Down | 4 | 1346 | 962 | 4185 | 0.93 | 0.070679 | 0.026706 | 2.6466 | 0.56149 | 4.3503 | 23.9465 | 4.3503 | 0.56149 | 1051.2964 | 1130.4262 | 85 | 4 | 0.95 | 1044 | 4361 | 1074 | 1375 | 0.070578 | 0.027187 | 2.596 | 0.55036 | 4.1772 | 24.9536 | 4.1772 | 0.55036
85 | 125 | Down | 4 | 1375 | 1049 | 4393 | 0.95 | 0.071096 | 0.027317 | 2.6026 | 0.55378 | 4.1878 | 25.1367 | 4.1878 | 0.55378 | 1073.9469 | 1130.4704 | 85 | 4 | 0.975 | 1158 | 4564 | 1102 | 1411 | 0.070142 | 0.027906 | 2.5136 | 0.53123 | 3.9413 | 26.1152 | 3.9413 | 0.53123
85 | 125 | Down | 4 | 1412 | 1162 | 4580 | 0.976 | 0.070288 | 0.027942 | 2.5155 | 0.53218 | 3.9415 | 26.2067 | 3.9415 | 0.53218 | 1102.8458 | 1129.965 | 85 | 4 | 1 | 1289 | 4739 | 1130 | 1447 | 0.069253 | 0.028801 | 2.4045 | 0.50495 | 3.6765 | 27.1165 | 3.6765 | 0.50495
85 | 125 | Down | 4 | 1440 | 1256 | 4685 | 0.995 | 0.069131 | 0.028475 | 2.4278 | 0.50938 | 3.7301 | 26.8075 | 3.7301 | 0.50938 | 1124.7153 | 1130.3671
85 | 125 | Down | 4 | 1466 | 1366 | 4830 | 1.013 | 0.068765 | 0.02935 | 2.3429 | 0.49028 | 3.5359 | 27.6372 | 3.5359 | 0.49028 | 1145.0227 | 1130.3284
86 | 126 | Down | 6 | 766 | 223 | 1832 | 0.529 | 0.095533 | 0.033588 | 2.8443 | 0.70154 | 8.2152 | 10.4827 | 8.2152 | 0.70154 | 598.2861 | 1130.9755 | 86 | 6 | 0.725 | 578 | 3423 | 820 | 1049 | 0.095179 | 0.033897 | 2.8079 | 0.69128 | 5.9221 | 19.5864 | 5.9221 | 0.69128
86 | 126 | Down | 6 | 902 | 369 | 2560 | 0.623 | 0.096275 | 0.034038 | 2.8284 | 0.70033 | 6.9377 | 14.6483 | 6.9377 | 0.70033 | 704.5092 | 1130.8333 | 86 | 6 | 0.75 | 641 | 3647 | 848 | 1085 | 0.09479 | 0.033973 | 2.7902 | 0.68551 | 5.6895 | 20.8681 | 5.6895 | 0.68551
86 | 126 | Down | 6 | 1021 | 532 | 3268 | 0.705 | 0.095922 | 0.033837 | 2.8348 | 0.70062 | 6.1429 | 18.6995 | 6.1429 | 0.70062 | 797.4544 | 1131.141 | 86 | 6 | 0.775 | 708 | 3875 | 876 | 1122 | 0.094183 | 0.033933 | 2.7756 | 0.67974 | 5.4732 | 22.1727 | 5.4732 | 0.67974
86 | 126 | Down | 6 | 1154 | 764 | 4060 | 0.797 | 0.093283 | 0.033654 | 2.7718 | 0.67556 | 5.3141 | 23.2313 | 5.3141 | 0.67556 | 901.3343 | 1130.9088 | 86 | 6 | 0.8 | 776 | 4107 | 904 | 1158 | 0.093712 | 0.03383 | 2.7701 | 0.6767 | 5.2925 | 23.5002 | 5.2925 | 0.6767
86 | 126 | Down | 6 | 1181 | 824 | 4247 | 0.816 | 0.093169 | 0.033864 | 2.7512 | 0.67014 | 5.1541 | 24.3013 | 5.1541 | 0.67014 | 922.4228 | 1130.42 | 86 | 6 | 0.825 | 852 | 4343 | 933 | 1194 | 0.093211 | 0.033884 | 2.7509 | 0.67022 | 5.0974 | 24.8506 | 5.0974 | 0.67022
86 | 126 | Down | 6 | 1216 | 907 | 4518 | 0.84 | 0.09349 | 0.034148 | 2.7378 | 0.66801 | 4.9813 | 25.852 | 4.9813 | 0.66801 | 949.7596 | 1130.6662 | 86 | 6 | 0.85 | 933 | 4589 | 961 | 1230 | 0.09281 | 0.033941 | 2.7344 | 0.66476 | 4.9185 | 26.2582 | 4.9185 | 0.66476
86 | 126 | Down | 6 | 1245 | 967 | 4705 | 0.86 | 0.092877 | 0.033922 | 2.738 | 0.66586 | 4.8656 | 26.922 | 4.8656 | 0.66586 | 972.4101 | 1130.7094 | 86 | 6 | 0.875 | 1014 | 4810 | 989 | 1266 | 0.091826 | 0.03383 | 2.7143 | 0.65637 | 4.7436 | 27.5228 | 4.7436 | 0.65637
86 | 126 | Down | 6 | 1278 | 1033 | 4830 | 0.883 | 0.090484 | 0.033502 | 2.7009 | 0.64832 | 4.6757 | 27.6372 | 4.6757 | 0.64832 | 998.1848 | 1130.4471 | 86 | 6 | 0.9 | 1092 | 5002 | 1017 | 1303 | 0.090145 | 0.033416 | 2.6977 | 0.64634 | 4.5806 | 28.6214 | 4.5806 | 0.64634
86 | 126 | Down | 6 | 1314 | 1129 | 5101 | 0.908 | 0.090396 | 0.033688 | 2.6834 | 0.64381 | 4.5182 | 29.1879 | 4.5182 | 0.64381 | 1026.3027 | 1130.2893 | 86 | 6 | 0.925 | 1191 | 5235 | 1046 | 1339 | 0.089339 | 0.033584 | 2.6602 | 0.6345 | 4.3955 | 29.9546 | 4.3955 | 0.6345
86 | 126 | Down | 6 | 1343 | 1194 | 5247 | 0.928 | 0.089011 | 0.033369 | 2.6675 | 0.63509 | 4.3945 | 30.0233 | 4.3945 | 0.63509 | 1048.9532 | 1130.3375 | 86 | 6 | 0.95 | 1315 | 5533 | 1074 | 1375 | 0.089545 | 0.034244 | 2.6149 | 0.62443 | 4.2076 | 31.6598 | 4.2076 | 0.62443
86 | 126 | Down | 6 | 1379 | 1331 | 5559 | 0.953 | 0.089445 | 0.03436 | 2.6032 | 0.62128 | 4.1766 | 31.8085 | 4.1766 | 0.62128 | 1077.0711 | 1130.19 | 86 | 6 | 0.975 | 1459 | 5823 | 1102 | 1421 | 0.088236 | 0.034422 | 2.5634 | 0.60762 | 3.9911 | 33.3192 | 3.9911 | 0.60762
86 | 126 | Down | 6 | 1413 | 1476 | 5892 | 0.976 | 0.090295 | 0.035418 | 2.5494 | 0.61133 | 3.9919 | 33.714 | 3.9919 | 0.61133 | 1103.6269 | 1130.7653 | 86 | 6 | 1 | 1629 | 6097 | 1130 | 1447 | 0.089098 | 0.036398 | 2.4479 | 0.58307 | 3.7428 | 34.887 | 3.7428 | 0.58307
86 | 126 | Down | 6 | 1443 | 1603 | 6059 | 0.997 | 0.089034 | 0.036116 | 2.4652 | 0.587 | 3.7798 | 34.6695 | 3.7798 | 0.587 | 1127.0585 | 1130.4498
86 | 126 | Down | 6 | 1477 | 1787 | 6308 | 1.021 | 0.088474 | 0.037544 | 2.3565 | 0.55935 | 3.5299 | 36.0943 | 3.5299 | 0.55935 | 1153.6142 | 1129.8866
87 | 127 | Down | 8 | 768 | 296 | 2318.3312 | 0.531 | 0.12027 | 0.044235 | 2.7187 | 0.75239 | 7.8322 | 13.2655 | 7.8322 | 0.75239 | 599.8482 | 1129.6576 | 87 | 8 | 0.725 | 772 | 4259 | 820 | 1049 | 0.11842 | 0.045274 | 2.6157 | 0.71831 | 5.5168 | 24.37 | 5.5168 | 0.71831
87 | 127 | Down | 8 | 897 | 477 | 3136 | 0.62 | 0.11926 | 0.044741 | 2.6655 | 0.73454 | 6.5744 | 17.9442 | 6.5744 | 0.73454 | 700.6039 | 1130.0063 | 87 | 8 | 0.75 | 857 | 4548 | 848 | 1085 | 0.11821 | 0.045421 | 2.6025 | 0.71404 | 5.3069 | 26.0236 | 5.3069 | 0.71404
87 | 127 | Down | 8 | 1028 | 728 | 4105 | 0.71 | 0.11885 | 0.045364 | 2.62 | 0.72079 | 5.6387 | 23.4888 | 5.6387 | 0.72079 | 802.9218 | 1130.8757 | 87 | 8 | 0.775 | 946 | 4845 | 876 | 1122 | 0.11776 | 0.045339 | 2.5973 | 0.71125 | 5.1216 | 27.723 | 5.1216 | 0.71125
87 | 127 | Down | 8 | 1154 | 1021 | 5106 | 0.797 | 0.11732 | 0.044975 | 2.6085 | 0.71296 | 5.001 | 29.2165 | 5.001 | 0.71296 | 901.3343 | 1130.9088 | 87 | 8 | 0.8 | 1040 | 5154 | 904 | 1158 | 0.1176 | 0.045339 | 2.5938 | 0.70983 | 4.9558 | 29.4911 | 4.9558 | 0.70983
87 | 127 | Down | 8 | 1187 | 1126 | 5418 | 0.82 | 0.11766 | 0.045577 | 2.5815 | 0.70663 | 4.8117 | 31.0017 | 4.8117 | 0.70663 | 927.1091 | 1130.6208 | 87 | 8 | 0.825 | 1140 | 5467 | 933 | 1194 | 0.11733 | 0.045337 | 2.5881 | 0.70744 | 4.7956 | 31.2821 | 4.7956 | 0.70744
87 | 127 | Down | 8 | 1217 | 1208 | 5669 | 0.841 | 0.11711 | 0.045369 | 2.5814 | 0.70496 | 4.6929 | 32.438 | 4.6929 | 0.70496 | 950.5406 | 1130.2505 | 87 | 8 | 0.85 | 1247 | 5780 | 961 | 1230 | 0.1169 | 0.045364 | 2.5769 | 0.70307 | 4.6351 | 33.0731 | 4.6351 | 0.70307
87 | 127 | Down | 8 | 1248 | 1300 | 5939 | 0.862 | 0.11667 | 0.045275 | 2.577 | 0.70242 | 4.5685 | 33.9829 | 4.5685 | 0.70242 | 974.7533 | 1130.8042 | 87 | 8 | 0.875 | 1345 | 6048 | 989 | 1266 | 0.11546 | 0.044873 | 2.573 | 0.6977 | 4.4967 | 34.6066 | 4.4967 | 0.6977
87 | 127 | Down | 8 | 1284 | 1395 | 6169 | 0.887 | 0.11449 | 0.044611 | 2.5664 | 0.69298 | 4.4222 | 35.299 | 4.4222 | 0.69298 | 1002.8711 | 1130.6326 | 87 | 8 | 0.9 | 1450 | 6338 | 1017 | 1303 | 0.11422 | 0.044371 | 2.5743 | 0.69427 | 4.371 | 36.266 | 4.371 | 0.69427
87 | 127 | Down | 8 | 1313 | 1489 | 6419 | 0.907 | 0.11393 | 0.044531 | 2.5584 | 0.68909 | 4.3109 | 36.7295 | 4.3109 | 0.68909 | 1025.5217 | 1130.6744 | 87 | 8 | 0.925 | 1589 | 6680 | 1045 | 1339 | 0.114 | 0.044807 | 2.5442 | 0.68551 | 4.2039 | 38.2229 | 4.2039 | 0.68551
87 | 127 | Down | 8 | 1347 | 1628 | 6773 | 0.931 | 0.11422 | 0.045094 | 2.5329 | 0.68311 | 4.1603 | 38.755 | 4.1603 | 0.68311 | 1052.0774 | 1130.051 | 87 | 8 | 0.95 | 1753 | 7083 | 1074 | 1375 | 0.11463 | 0.04565 | 2.5111 | 0.67844 | 4.0405 | 40.5289 | 4.0405 | 0.67844
87 | 127 | Down | 8 | 1381 | 1778 | 7179 | 0.954 | 0.11518 | 0.0457 | 2.5203 | 0.68255 | 4.0377 | 41.0782 | 4.0377 | 0.68255 | 1078.6332 | 1130.6428 | 87 | 8 | 0.975 | 1935 | 7472 | 1102 | 1401 | 0.11648 | 0.047635 | 2.4452 | 0.66595 | 3.8615 | 42.7547 | 3.8615 | 0.66595
87 | 127 | Down | 8 | 1410 | 1939 | 7461 | 0.974 | 0.11483 | 0.046826 | 2.4522 | 0.66311 | 3.8479 | 42.6918 | 3.8479 | 0.66311 | 1101.2837 | 1130.6815 | 87 | 8 | 1 | 2133 | 7843 | 1130 | 1447 | 0.11461 | 0.047659 | 2.4048 | 0.64968 | 3.677 | 44.8776 | 3.677 | 0.64968
87 | 127 | Down | 8 | 1440 | 2086 | 7752 | 0.995 | 0.11439 | 0.047292 | 2.4187 | 0.65279 | 3.7162 | 44.3569 | 3.7162 | 0.65279 | 1124.7153 | 1130.3671
87 | 127 | Down | 8 | 1475 | 2300 | 8128 | 1.019 | 0.11431 | 0.048519 | 2.356 | 0.63565 | 3.5339 | 46.5083 | 3.5339 | 0.63565 | 1152.0521 | 1130.5713
88 | 128 | Down | 10 | 769 | 392 | 2792 | 0.531 | 0.14446 | 0.058354 | 2.4756 | 0.75086 | 7.1224 | 15.9758 | 7.1224 | 0.75086 | 600.6292 | 1131.1285 | 88 | 10 | 0.725 | 1009 | 5092 | 820 | 1049 | 0.14159 | 0.059173 | 2.3927 | 0.71848 | 5.0466 | 29.1364 | 5.0466 | 0.71848
88 | 128 | Down | 10 | 896 | 622 | 3751 | 0.619 | 0.14296 | 0.058537 | 2.4422 | 0.73689 | 6.0305 | 21.4632 | 6.0305 | 0.73689 | 699.8229 | 1130.57 | 88 | 10 | 0.75 | 1120 | 5452 | 848 | 1085 | 0.1417 | 0.05936 | 2.3872 | 0.71711 | 4.8679 | 31.1963 | 4.8679 | 0.71711
88 | 128 | Down | 10 | 1027 | 945 | 4877 | 0.71 | 0.14148 | 0.059059 | 2.3956 | 0.71906 | 5.1608 | 27.9061 | 5.1608 | 0.71906 | 802.1407 | 1129.7756 | 88 | 10 | 0.775 | 1239 | 5827 | 876 | 1122 | 0.14163 | 0.059382 | 2.385 | 0.71625 | 4.703 | 33.342 | 4.703 | 0.71625
88 | 128 | Down | 10 | 1152 | 1331 | 6106 | 0.796 | 0.14078 | 0.058936 | 2.3887 | 0.7152 | 4.5875 | 34.9385 | 4.5875 | 0.7152 | 899.7722 | 1130.3671 | 88 | 10 | 0.8 | 1363 | 6209 | 904 | 1158 | 0.14167 | 0.05942 | 2.3843 | 0.71615 | 4.5554 | 35.5278 | 4.5554 | 0.71615
88 | 128 | Down | 10 | 1181 | 1458 | 6502 | 0.816 | 0.14264 | 0.05992 | 2.3805 | 0.71744 | 4.4595 | 37.2044 | 4.4595 | 0.71744 | 922.4228 | 1130.42 | 88 | 10 | 0.825 | 1497 | 6619 | 933 | 1194 | 0.14206 | 0.059535 | 2.3862 | 0.71769 | 4.4215 | 37.8739 | 4.4215 | 0.71769
88 | 128 | Down | 10 | 1217 | 1589 | 6899 | 0.841 | 0.14253 | 0.059678 | 2.3882 | 0.71949 | 4.3417 | 39.476 | 4.3417 | 0.71949 | 950.5406 | 1130.2505 | 88 | 10 | 0.85 | 1647 | 7065 | 961 | 1230 | 0.14289 | 0.059916 | 2.3848 | 0.71936 | 4.2896 | 40.4259 | 4.2896 | 0.71936
88 | 128 | Down | 10 | 1249 | 1718 | 7273 | 0.863 | 0.14265 | 0.05969 | 2.3899 | 0.72031 | 4.2334 | 41.616 | 4.2334 | 0.72031 | 975.5343 | 1130.399 | 88 | 10 | 0.875 | 1791 | 7460 | 989 | 1266 | 0.14242 | 0.059753 | 2.3834 | 0.71777 | 4.1653 | 42.686 | 4.1653 | 0.71777
88 | 128 | Down | 10 | 1282 | 1866 | 7648 | 0.886 | 0.14238 | 0.059953 | 2.3749 | 0.71512 | 4.0986 | 43.7618 | 4.0986 | 0.71512 | 1001.309 | 1130.1456 | 88 | 10 | 0.9 | 1944 | 7847 | 1017 | 1303 | 0.14142 | 0.059487 | 2.3773 | 0.71339 | 4.0365 | 44.9005 | 4.0365 | 0.71339
88 | 128 | Down | 10 | 1316 | 1998 | 7982 | 0.909 | 0.14102 | 0.059346 | 2.3763 | 0.7121 | 3.995 | 45.6729 | 3.995 | 0.7121 | 1027.8648 | 1130.7644 | 88 | 10 | 0.925 | 2115 | 8268 | 1046 | 1339 | 0.1411 | 0.059639 | 2.3659 | 0.70919 | 3.9092 | 47.3094 | 3.9092 | 0.70919
88 | 128 | Down | 10 | 1346 | 2149 | 8336 | 0.93 | 0.14078 | 0.059657 | 2.3599 | 0.70659 | 3.879 | 47.6985 | 3.879 | 0.70659 | 1051.2964 | 1130.4262 | 88 | 10 | 0.95 | 2326 | 8773 | 1074 | 1375 | 0.14198 | 0.060571 | 2.344 | 0.70483 | 3.7717 | 50.199 | 3.7717 | 0.70483
88 | 128 | Down | 10 | 1377 | 2334 | 8815 | 0.951 | 0.14225 | 0.060515 | 2.3506 | 0.70746 | 3.7768 | 50.4393 | 3.7768 | 0.70746 | 1075.509 | 1130.9243 | 88 | 10 | 0.975 | 2576 | 9309 | 1102 | 1411 | 0.14307 | 0.062077 | 2.3047 | 0.69563 | 3.6137 | 53.266 | 3.6137 | 0.69563
88 | 128 | Down | 10 | 1410 | 2586 | 9357 | 0.974 | 0.14401 | 0.06245 | 2.306 | 0.69831 | 3.6183 | 53.5407 | 3.6183 | 0.69831 | 1101.2837 | 1130.6815 | 88 | 10 | 1 | 2847 | 9754 | 1130 | 1447 | 0.14254 | 0.063613 | 2.2407 | 0.67508 | 3.4261 | 55.8123 | 3.4261 | 0.67508
88 | 128 | Down | 10 | 1445 | 2828 | 9753 | 0.998 | 0.14292 | 0.063451 | 2.2524 | 0.67951 | 3.4487 | 55.8066 | 3.4487 | 0.67951 | 1128.6206 | 1130.8823
88 | 128 | Down | 10 | 1474 | 3062 | 10024 | 1.019 | 0.14117 | 0.064725 | 2.181 | 0.65392 | 3.2737 | 57.3572 | 3.2737 | 0.65392 | 1151.2711 | 1129.8048
89 | 129 | Down | 12 | 775 | 511 | 3324.9748 | 0.536 | 0.16938 | 0.074315 | 2.2793 | 0.74857 | 6.5068 | 19.0255 | 6.5068 | 0.74857 | 605.3155 | 1129.32 | 89 | 12 | 0.725 | 1294 | 6061 | 819 | 1048 | 0.16885 | 0.076105 | 2.2187 | 0.72753 | 4.6839 | 34.681 | 4.6839 | 0.72753
89 | 129 | Down | 12 | 896 | 795 | 4405 | 0.62 | 0.16789 | 0.074818 | 2.2439 | 0.73371 | 5.5409 | 25.2054 | 5.5409 | 0.73371 | 699.8229 | 1128.7465 | 89 | 12 | 0.75 | 1441 | 6508 | 847 | 1084 | 0.16946 | 0.076584 | 2.2128 | 0.72691 | 4.5163 | 37.2387 | 4.5163 | 0.72691
89 | 129 | Down | 12 | 1022 | 1191 | 5735 | 0.707 | 0.168 | 0.07553 | 2.2243 | 0.72754 | 4.8153 | 32.8156 | 4.8153 | 0.72754 | 798.2354 | 1129.0459 | 89 | 12 | 0.775 | 1599 | 6975 | 875 | 1121 | 0.16983 | 0.076841 | 2.2102 | 0.72684 | 4.3621 | 39.9109 | 4.3621 | 0.72684
89 | 129 | Down | 12 | 1152 | 1728 | 7377 | 0.797 | 0.17008 | 0.076515 | 2.2229 | 0.73155 | 4.2691 | 42.2111 | 4.2691 | 0.73155 | 899.7722 | 1128.9489 | 89 | 12 | 0.8 | 1764 | 7460 | 904 | 1157 | 0.17051 | 0.077101 | 2.2116 | 0.72875 | 4.229 | 42.686 | 4.229 | 0.72875
89 | 129 | Down | 12 | 1188 | 1939 | 7980 | 0.822 | 0.173 | 0.078287 | 2.2099 | 0.73349 | 4.1155 | 45.6615 | 4.1155 | 0.73349 | 927.8901 | 1128.8201 | 89 | 12 | 0.825 | 1945 | 7977 | 932 | 1193 | 0.17149 | 0.077546 | 2.2115 | 0.73082 | 4.1013 | 45.6443 | 4.1013 | 0.73082
89 | 129 | Down | 12 | 1214 | 2052 | 8229 | 0.84 | 0.17084 | 0.07764 | 2.2005 | 0.72579 | 4.0102 | 47.0863 | 4.0102 | 0.72579 | 948.1975 | 1128.8065 | 89 | 12 | 0.85 | 2150 | 8514 | 960 | 1229 | 0.17247 | 0.078405 | 2.1997 | 0.72901 | 3.96 | 48.717 | 3.96 | 0.72901
89 | 129 | Down | 12 | 1252 | 2282 | 8873 | 0.866 | 0.1732 | 0.078716 | 2.2003 | 0.73074 | 3.8883 | 50.7712 | 3.8883 | 0.73074 | 977.8775 | 1129.1888 | 89 | 12 | 0.875 | 2366 | 9047 | 989 | 1265 | 0.17299 | 0.079124 | 2.1863 | 0.72563 | 3.8238 | 51.7668 | 3.8238 | 0.72563
89 | 129 | Down | 12 | 1281 | 2468 | 9288 | 0.886 | 0.17319 | 0.07948 | 2.179 | 0.72362 | 3.7634 | 53.1458 | 3.7634 | 0.72362 | 1000.528 | 1129.2641 | 89 | 12 | 0.9 | 2584 | 9580 | 1016 | 1301 | 0.17318 | 0.079437 | 2.1801 | 0.72398 | 3.7074 | 54.8167 | 3.7074 | 0.72398
89 | 129 | Down | 12 | 1308 | 2632 | 9683 | 0.905 | 0.17317 | 0.079621 | 2.175 | 0.72227 | 3.679 | 55.406 | 3.679 | 0.72227 | 1021.6164 | 1128.8579 | 89 | 12 | 0.925 | 2820 | 10134 | 1045 | 1338 | 0.1732 | 0.079697 | 2.1733 | 0.72176 | 3.5936 | 57.9867 | 3.5936 | 0.72176
89 | 129 | Down | 12 | 1343 | 2834 | 10161 | 0.929 | 0.17237 | 0.079202 | 2.1764 | 0.72107 | 3.5854 | 58.1411 | 3.5854 | 0.72107 | 1048.9532 | 1129.1208 | 89 | 12 | 0.95 | 3097 | 10751 | 1073 | 1374 | 0.17425 | 0.080825 | 2.1558 | 0.71813 | 3.4714 | 61.5171 | 3.4714 | 0.71813
89 | 129 | Down | 12 | 1378 | 3142 | 10889 | 0.953 | 0.17546 | 0.081287 | 2.1585 | 0.72152 | 3.4656 | 62.3068 | 3.4656 | 0.72152 | 1076.2901 | 1129.3705 | 89 | 12 | 0.975 | 3430 | 11398 | 1102 | 1410 | 0.17542 | 0.082832 | 2.1178 | 0.70781 | 3.323 | 65.2192 | 3.323 | 0.70781
89 | 129 | Down | 12 | 1408 | 3417 | 11367 | 0.974 | 0.17544 | 0.08287 | 2.117 | 0.70761 | 3.3266 | 65.0419 | 3.3266 | 0.70761 | 1099.7216 | 1129.0776 | 89 | 12 | 1 | 3819 | 11996 | 1129 | 1446 | 0.17554 | 0.085508 | 2.053 | 0.6864 | 3.1411 | 68.641 | 3.1411 | 0.6864
89 | 129 | Down | 12 | 1446 | 3817 | 12052 | 1 | 0.17636 | 0.085463 | 2.0636 | 0.69157 | 3.1575 | 68.9614 | 3.1575 | 0.69157 | 1129.4016 | 1129.4016
89 | 129 | Down | 12 | 1475 | 4168 | 12426 | 1.02 | 0.17476 | 0.087925 | 1.9876 | 0.66304 | 2.9813 | 71.1015 | 2.9813 | 0.66304 | 1152.0521 | 1129.4629
90 | 130 | Down | 14 | 768 | 618 | 3700 | 0.529 | 0.19194 | 0.092356 | 2.0783 | 0.72658 | 5.9871 | 21.1714 | 5.9871 | 0.72658 | 599.8482 | 1133.9285 | 90 | 14 | 0.725 | 1649 | 6960 | 823 | 1053 | 0.19206 | 0.095609 | 2.0088 | 0.70253 | 4.2207 | 39.8251 | 4.2207 | 0.70253
90 | 130 | Down | 14 | 899 | 997 | 5055 | 0.619 | 0.19138 | 0.092892 | 2.0602 | 0.71921 | 5.0702 | 28.9247 | 5.0702 | 0.71921 | 702.166 | 1134.3554 | 90 | 14 | 0.75 | 1843 | 7476 | 851 | 1089 | 0.19289 | 0.096606 | 1.9966 | 0.69976 | 4.0564 | 42.7776 | 4.0564 | 0.69976
90 | 130 | Down | 14 | 1023 | 1492 | 6532 | 0.704 | 0.19098 | 0.094342 | 2.0243 | 0.70594 | 4.378 | 37.376 | 4.378 | 0.70594 | 799.0165 | 1134.9666 | 90 | 14 | 0.775 | 2052 | 8016 | 879 | 1126 | 0.19345 | 0.097303 | 1.9881 | 0.6978 | 3.9064 | 45.8675 | 3.9064 | 0.6978
90 | 130 | Down | 14 | 1157 | 2237 | 8480 | 0.796 | 0.19383 | 0.097775 | 1.9824 | 0.69646 | 3.7908 | 48.5225 | 3.7908 | 0.69646 | 903.6775 | 1135.2732 | 90 | 14 | 0.8 | 2270 | 8569 | 908 | 1162 | 0.19418 | 0.097942 | 1.9826 | 0.69717 | 3.7749 | 49.0317 | 3.7749 | 0.69717
90 | 130 | Down | 14 | 1181 | 2395 | 8885 | 0.813 | 0.19491 | 0.098428 | 1.9803 | 0.69767 | 3.7098 | 50.8399 | 3.7098 | 0.69767 | 922.4228 | 1134.5913 | 90 | 14 | 0.825 | 2512 | 9168 | 936 | 1196 | 0.19611 | 0.099401 | 1.9729 | 0.69721 | 3.6497 | 52.4592 | 3.6497 | 0.69721
90 | 130 | Down | 14 | 1219 | 2658 | 9520 | 0.839 | 0.19603 | 0.099336 | 1.9734 | 0.69722 | 3.5816 | 54.4734 | 3.5816 | 0.69722 | 952.1027 | 1134.8066 | 90 | 14 | 0.85 | 2764 | 9771 | 964 | 1235 | 0.19602 | 0.099334 | 1.9733 | 0.69717 | 3.5351 | 55.9096 | 3.5351 | 0.69717
90 | 130 | Down | 14 | 1249 | 2872 | 10049 | 0.86 | 0.1971 | 0.099784 | 1.9753 | 0.69979 | 3.499 | 57.5003 | 3.499 | 0.69979 | 975.5343 | 1134.3422 | 90 | 14 | 0.875 | 3056 | 10427 | 993 | 1271 | 0.19749 | 0.10076 | 1.9601 | 0.69511 | 3.412 | 59.6632 | 3.412 | 0.69511
90 | 130 | Down | 14 | 1284 | 3155 | 10610 | 0.884 | 0.19691 | 0.10089 | 1.9517 | 0.69111 | 3.3629 | 60.7103 | 3.3629 | 0.69111 | 1002.8711 | 1134.4696 | 90 | 14 | 0.9 | 3375 | 11128 | 1021 | 1307 | 0.19932 | 0.10233 | 1.9478 | 0.69394 | 3.2972 | 63.6743 | 3.2972 | 0.69394
90 | 130 | Down | 14 | 1321 | 3524 | 11450 | 0.909 | 0.20076 | 0.10349 | 1.94 | 0.69365 | 3.2491 | 65.5168 | 3.2491 | 0.69365 | 1031.7701 | 1135.0606 | 90 | 14 | 0.925 | 3725 | 11875 | 1049 | 1344 | 0.20115 | 0.10387 | 1.9366 | 0.6931 | 3.1879 | 67.9486 | 3.1879 | 0.6931
90 | 130 | Down | 14 | 1349 | 3770 | 11975 | 0.929 | 0.20134 | 0.10396 | 1.9367 | 0.69349 | 3.1764 | 68.5208 | 3.1764 | 0.69349 | 1053.6395 | 1134.1653
91 | 131 | Down | 16 | 773 | 766 | 4178 | 0.531 | 0.21394 | 0.11227 | 1.9057 | 0.70339 | 5.4543 | 23.9065 | 5.4543 | 0.70339 | 603.7534 | 1137.0121 | 91 | 16 | 0.725 | 2056 | 7815 | 824 | 1055 | 0.21484 | 0.11853 | 1.8125 | 0.67041 | 3.8011 | 44.7174 | 3.8011 | 0.67041
91 | 131 | Down | 16 | 898 | 1241 | 5675 | 0.617 | 0.21533 | 0.11601 | 1.8561 | 0.6873 | 4.5729 | 32.4723 | 4.5729 | 0.6873 | 701.385 | 1136.7665 | 91 | 16 | 0.75 | 2309 | 8412 | 852 | 1091 | 0.21624 | 0.12037 | 1.7965 | 0.66665 | 3.6431 | 48.1334 | 3.6431 | 0.66665
91 | 131 | Down | 16 | 943 | 1449 | 6285 | 0.648 | 0.21626 | 0.11698 | 1.8487 | 0.68606 | 4.3375 | 35.9627 | 4.3375 | 0.68606 | 736.5323 | 1136.6239 | 91 | 16 | 0.775 | 2582 | 9033 | 880 | 1127 | 0.21761 | 0.12211 | 1.7821 | 0.66338 | 3.4985 | 51.6867 | 3.4985 | 0.66338
91 | 131 | Down | 16 | 1022 | 1853 | 7320 | 0.703 | 0.21444 | 0.11751 | 1.8248 | 0.67431 | 3.9504 | 41.885 | 3.9504 | 0.67431 | 798.2354 | 1135.47 | 91 | 16 | 0.8 | 2887 | 9718 | 909 | 1164 | 0.21946 | 0.12392 | 1.771 | 0.66205 | 3.3661 | 55.6063 | 3.3661 | 0.66205
91 | 131 | Down | 16 | 1095 | 2330 | 8438 | 0.753 | 0.21533 | 0.12014 | 1.7923 | 0.6637 | 3.6215 | 48.2822 | 3.6215 | 0.6637 | 855.2523 | 1135.7932 | 91 | 16 | 0.825 | 3223 | 10432 | 937 | 1200 | 0.22166 | 0.12626 | 1.7555 | 0.65957 | 3.2367 | 59.6918 | 3.2367 | 0.65957
91 | 131 | Down | 16 | 1155 | 2808 | 9580 | 0.794 | 0.21973 | 0.12337 | 1.781 | 0.66623 | 3.4117 | 54.8167 | 3.4117 | 0.66623 | 902.1154 | 1136.1655 | 91 | 16 | 0.85 | 3588 | 11183 | 966 | 1236 | 0.22398 | 0.12864 | 1.7412 | 0.65759 | 3.1168 | 63.989 | 3.1168 | 0.65759
91 | 131 | Down | 16 | 1183 | 3068 | 10105 | 0.813 | 0.22093 | 0.12545 | 1.7611 | 0.66057 | 3.2937 | 57.8207 | 3.2937 | 0.66057 | 923.9849 | 1136.5127
91 | 131 | Down | 16 | 1216 | 3380 | 10760 | 0.836 | 0.22265 | 0.12726 | 1.7497 | 0.65883 | 3.1834 | 61.5686 | 3.1834 | 0.65883 | 949.7596 | 1136.0761
91 | 131 | Down | 16 | 1242 | 3645 | 11290 | 0.854 | 0.22394 | 0.12879 | 1.7388 | 0.65662 | 3.0974 | 64.6013 | 3.0974 | 0.65662 | 970.0669 | 1135.9098
92 | 132 | Down | 18 | 769 | 935 | 4523 | 0.529 | 0.23402 | 0.13919 | 1.6814 | 0.64908 | 4.8374 | 25.8806 | 4.8374 | 0.64908 | 600.6292 | 1135.4049 | 92 | 18 | 0.725 | 2553 | 8496 | 823 | 1034 | 0.24314 | 0.15633 | 1.5553 | 0.61199 | 3.3278 | 48.614 | 3.3278 | 0.61199
92 | 132 | Down | 18 | 900 | 1539 | 6162 | 0.619 | 0.23277 | 0.14291 | 1.6287 | 0.62707 | 4.0039 | 35.2589 | 4.0039 | 0.62707 | 702.9471 | 1135.6172 | 92 | 18 | 0.75 | 2862 | 9139 | 851 | 1090 | 0.23536 | 0.14961 | 1.5732 | 0.60904 | 3.1932 | 52.2933 | 3.1932 | 0.60904
92 | 132 | Down | 18 | 949 | 1807 | 6815 | 0.653 | 0.23154 | 0.14313 | 1.6177 | 0.62117 | 3.7714 | 38.9954 | 3.7714 | 0.62117 | 741.2186 | 1135.0974 | 92 | 18 | 0.775 | 3189 | 9814 | 880 | 1126 | 0.23684 | 0.15122 | 1.5662 | 0.60825 | 3.0775 | 56.1556 | 3.0775 | 0.60825
92 | 132 | Down | 18 | 1025 | 2309 | 7970 | 0.705 | 0.23211 | 0.14515 | 1.5991 | 0.6148 | 3.4517 | 45.6043 | 3.4517 | 0.6148 | 800.5786 | 1135.5725
92 | 132 | Down | 18 | 1100 | 2950 | 9320 | 0.757 | 0.23568 | 0.15004 | 1.5708 | 0.60852 | 3.1593 | 53.329 | 3.1593 | 0.60852 | 859.1575 | 1134.9505
92 | 132 | Down | 18 | 1151 | 3431 | 10305 | 0.792 | 0.238 | 0.15232 | 1.5625 | 0.60831 | 3.0035 | 58.9651 | 3.0035 | 0.60831 | 898.9912 | 1135.0899
93 | 133 | Down | 20 | 764 | 1111 | 4655 | 0.527 | 0.24402 | 0.16865 | 1.4468 | 0.57034 | 4.1899 | 26.6359 | 4.1899 | 0.57034 | 596.724 | 1132.3035 | 93 | 20 | 0.725 | 3004 | 8633 | 821 | 1051 | 0.23913 | 0.17517 | 1.3652 | 0.53274 | 2.8738 | 49.3979 | 2.8738 | 0.53274
93 | 133 | Down | 20 | 846 | 1518 | 5640 | 0.583 | 0.24112 | 0.16972 | 1.4207 | 0.55669 | 3.7154 | 32.272 | 3.7154 | 0.55669 | 660.7702 | 1133.3966
93 | 133 | Down | 20 | 895 | 1817 | 6290 | 0.617 | 0.24027 | 0.17157 | 1.4004 | 0.54776 | 3.4618 | 35.9913 | 3.4618 | 0.54776 | 699.0418 | 1132.9689
93 | 133 | Down | 20 | 943 | 2137 | 6965 | 0.65 | 0.23965 | 0.17252 | 1.3892 | 0.54268 | 3.2592 | 39.8537 | 3.2592 | 0.54268 | 736.5323 | 1133.1266
93 | 133 | Down | 20 | 1020 | 2715 | 8075 | 0.703 | 0.23748 | 0.17319 | 1.3712 | 0.53323 | 2.9742 | 46.2051 | 2.9742 | 0.53323 | 796.6733 | 1133.248
93 | 133 | Down | 20 | 1064 | 3127 | 8870 | 0.734 | 0.23973 | 0.17574 | 1.3641 | 0.533 | 2.8366 | 50.7541 | 2.8366 | 0.533 | 831.0396 | 1132.2066

## O;Data Set # 9
DATA SET Number 9
[5 empty] | Nominal | Nominal | Nominal |  | Power weighted solidity = | 0.17112
XC-142A (2FF16A1-4A) |  | Activity Factor | Diameter | # Blades | Temp Deg C | Temp Deg R | Density Ratio |  | Twist (0.25R -Tip in deg) = | 35.5
| 30,000 ft-lbs Shaft | 105 | 15.625 | 4 | 7 | 504.29 | 1.008
|  | Note: Test data is already corrected to sea level standard day (i.e., density ratio = 1.0) | [13 empty] | Tip | Derived Vsound
REDUCED TEST DATA POINTS | [7 empty] | Harris Computed | [7 empty] | Speed (fps) | in fps from | FITTED CURVE DATA FOR CONSTANT MACH NUMBER INCREMENTS | [6 empty] | Harris Computed
Page | Run # | Walls | BETA (deg) | RPM | HP | Thrust (lbs) | Tip Mach No. | CT | CP | CT/CP | FM | T/HP | Disc Loading | Repeat T/HP | Repeat FM | Vt | M and Vt | Page | BETA (deg) | MACH | HP | Thrust (lbs) | Tip Speed (fps) | RPM | CT | CP | CT/CP | FM | TH/HP | Disc Loading | Repeat T/HP | Repeat FM
94 | 264 | Down | 11.9 | 745 | 559 | 3522 | 0.553 | 0.16129 | 0.072579 | 2.2223 | 0.7122 | 6.3005 | 18.3679 | 6.3005 | 0.7122 | 609.5017 | 1102.1731 | 94 | 11.9 | 0.725 | 1294 | 6260 | 798 | 976 | 0.16703 | 0.074723 | 2.2354 | 0.72905 | 4.8377 | 32.6471 | 4.8377 | 0.72905
94 | 264 | Down | 11.9 | 870 | 895 | 4861 | 0.646 | 0.16324 | 0.072968 | 2.2371 | 0.72127 | 5.4313 | 25.351 | 5.4313 | 0.72127 | 711.7671 | 1101.8066 | 94 | 11.9 | 0.75 | 1456 | 6781 | 826 | 1010 | 0.16896 | 0.075869 | 2.227 | 0.73048 | 4.6573 | 35.3642 | 4.6573 | 0.73048
94 | 264 | Down | 11.9 | 950 | 1183 | 5853 | 0.706 | 0.16484 | 0.074077 | 2.2253 | 0.72097 | 4.9476 | 30.5245 | 4.9476 | 0.72097 | 777.2169 | 1100.8738 | 94 | 11.9 | 0.775 | 1631 | 7334 | 853 | 1043 | 0.17136 | 0.077174 | 2.2204 | 0.73348 | 4.4966 | 38.2482 | 4.4966 | 0.73348
94 | 264 | Down | 11.9 | 1050 | 1656 | 7520 | 0.78 | 0.17337 | 0.0768 | 2.2574 | 0.75006 | 4.5411 | 39.2182 | 4.5411 | 0.75006 | 859.0292 | 1101.3195 | 94 | 11.9 | 0.8 | 1811 | 7899 | 881 | 1077 | 0.17309 | 0.077829 | 2.224 | 0.73837 | 4.3617 | 41.1948 | 4.3617 | 0.73837
94 | 264 | Down | 11.9 | 1054 | 1678 | 7440 | 0.783 | 0.17023 | 0.076938 | 2.2125 | 0.72845 | 4.4338 | 38.801 | 4.4338 | 0.72845 | 862.3017 | 1101.2794 | 94 | 11.9 | 0.825 | 2021 | 8506 | 909 | 1111 | 0.17516 | 0.079121 | 2.2138 | 0.73936 | 4.2088 | 44.3604 | 4.2088 | 0.73936
94 | 264 | Down | 11.9 | 1151 | 2301 | 9325 | 0.855 | 0.17891 | 0.081014 | 2.2084 | 0.7454 | 4.0526 | 48.6316 | 4.0526 | 0.7454 | 941.6597 | 1101.3563 | 94 | 11.9 | 0.85 | 2250 | 9141 | 936 | 1144 | 0.17753 | 0.080682 | 2.2004 | 0.73984 | 4.0627 | 47.672 | 4.0627 | 0.73984
94 | 264 | Down | 11.9 | 1155 | 2326 | 9276 | 0.858 | 0.17674 | 0.081046 | 2.1807 | 0.73158 | 3.988 | 48.3761 | 3.988 | 0.73158 | 944.9322 | 1101.3195 | 94 | 11.9 | 0.875 | 2494 | 9817 | 964 | 1178 | 0.17981 | 0.081909 | 2.1953 | 0.74285 | 3.9362 | 51.1975 | 3.9362 | 0.74285
94 | 264 | Down | 11.9 | 1248 | 3068 | 11290 | 0.927 | 0.18425 | 0.084739 | 2.1743 | 0.74476 | 3.6799 | 58.8795 | 3.6799 | 0.74476 | 1021.0176 | 1101.4214 | 94 | 11.9 | 0.9 | 2768 | 10462 | 991 | 1211 | 0.18133 | 0.083677 | 2.167 | 0.73636 | 3.7796 | 54.5613 | 3.7796 | 0.73636
94 | 264 | Down | 11.9 | 1254 | 3149 | 11260 | 0.932 | 0.182 | 0.085733 | 2.1229 | 0.72271 | 3.5757 | 58.723 | 3.5757 | 0.72271 | 1025.9264 | 1100.7793 | 94 | 11.9 | 0.925 | 3065 | 11103 | 1019 | 1245 | 0.18207 | 0.085269 | 2.1352 | 0.72705 | 3.6225 | 57.9042 | 3.6225 | 0.72705
94 | 264 | Down | 11.9 | 1296 | 3568 | 12004 | 0.963 | 0.18166 | 0.087999 | 2.0643 | 0.7021 | 3.3643 | 62.6031 | 3.3643 | 0.7021 | 1060.2875 | 1101.0255 | 94 | 11.9 | 0.95 | 3383 | 11737 | 1046 | 1279 | 0.18237 | 0.086808 | 2.1008 | 0.71592 | 3.4694 | 61.2107 | 3.4694 | 0.71592
94 | 264 | Down | 11.9 | 1350 | 4103 | 12749 | 1.003 | 0.1778 | 0.08953 | 1.986 | 0.66826 | 3.1072 | 66.4884 | 3.1072 | 0.66826 | 1104.4662 | 1101.1627 | 94 | 11.9 | 0.975 | 3726 | 12225 | 1074 | 1312 | 0.18052 | 0.088575 | 2.038 | 0.69097 | 3.281 | 63.7557 | 3.281 | 0.69097
94 | 264 | Down | 11.9 | 1407 | 4680 | 13442 | 1.045 | 0.17259 | 0.090206 | 1.9133 | 0.63428 | 2.8722 | 70.1026 | 2.8722 | 0.63428 | 1151.0992 | 1101.5303 | 94 | 11.9 | 1 | 4056 | 12694 | 1101 | 1346 | 0.17809 | 0.089296 | 1.9944 | 0.67163 | 3.1297 | 66.2016 | 3.1297 | 0.67163
94 | 264 | Down | 11.9 | 1431 | 4943 | 13740 | 1.063 | 0.17055 | 0.090561 | 1.8832 | 0.62061 | 2.7797 | 71.6567 | 2.7797 | 0.62061 | 1170.7341 | 1101.3491
95 | 274 | Down | 14 | 751 | 728 | 4199 | 0.563 | 0.18923 | 0.092274 | 2.0508 | 0.7119 | 5.7679 | 21.8986 | 5.7679 | 0.7119 | 614.4104 | 1091.3152 | 95 | 14 | 0.725 | 1622 | 7179 | 791 | 966 | 0.19554 | 0.096603 | 2.0242 | 0.71429 | 4.426 | 37.4398 | 4.426 | 0.71429
95 | 274 | Down | 14 | 801 | 877 | 4736 | 0.601 | 0.18762 | 0.091616 | 2.0479 | 0.70786 | 5.4002 | 24.6991 | 5.4002 | 0.70786 | 655.3166 | 1090.377 | 95 | 14 | 0.75 | 1807 | 7775 | 818 | 1000 | 0.19762 | 0.097013 | 2.0371 | 0.72264 | 4.3027 | 40.5481 | 4.3027 | 0.72264
95 | 274 | Down | 14 | 850 | 1069 | 5469 | 0.638 | 0.1924 | 0.093452 | 2.0588 | 0.72064 | 5.116 | 28.5219 | 5.116 | 0.72064 | 695.4046 | 1089.9759 | 95 | 14 | 0.775 | 2033 | 8405 | 845 | 1033 | 0.2002 | 0.099016 | 2.0219 | 0.72194 | 4.1343 | 43.8337 | 4.1343 | 0.72194
95 | 274 | Down | 14 | 894 | 1250 | 6006 | 0.671 | 0.191 | 0.093922 | 2.0336 | 0.70925 | 4.8048 | 31.3224 | 4.8048 | 0.70925 | 731.402 | 1090.0179 | 95 | 14 | 0.8 | 2273 | 9060 | 872 | 1066 | 0.20265 | 0.10074 | 2.0116 | 0.72264 | 3.9859 | 47.2496 | 3.9859 | 0.72264
95 | 274 | Down | 14 | 948 | 1522 | 6885 | 0.711 | 0.19472 | 0.095909 | 2.0303 | 0.71495 | 4.5237 | 35.9066 | 4.5237 | 0.71495 | 775.5807 | 1090.8308 | 95 | 14 | 0.825 | 2554 | 9807 | 900 | 1100 | 0.20601 | 0.10302 | 1.9997 | 0.72429 | 3.8399 | 51.1454 | 3.8399 | 0.72429
95 | 274 | Down | 14 | 996 | 1798 | 7715 | 0.747 | 0.19767 | 0.097697 | 2.0233 | 0.71787 | 4.2909 | 40.2352 | 4.2909 | 0.71787 | 814.8506 | 1090.8308 | 95 | 14 | 0.85 | 2863 | 10532 | 927 | 1133 | 0.20854 | 0.10568 | 1.9732 | 0.71908 | 3.6787 | 54.9264 | 3.6787 | 0.71908
95 | 274 | Down | 14 | 1048 | 2142 | 8691 | 0.786 | 0.20113 | 0.099909 | 2.0131 | 0.72047 | 4.0574 | 45.3252 | 4.0574 | 0.72047 | 857.393 | 1090.8308 | 95 | 14 | 0.875 | 3208 | 11360 | 954 | 1166 | 0.21238 | 0.10864 | 1.9548 | 0.71889 | 3.5411 | 59.2445 | 3.5411 | 0.71889
95 | 274 | Down | 14 | 1095 | 2490 | 9668 | 0.822 | 0.20495 | 0.10182 | 2.0129 | 0.72717 | 3.8827 | 50.4204 | 3.8827 | 0.72717 | 895.8448 | 1089.8355 | 95 | 14 | 0.9 | 3606 | 12125 | 981 | 1200 | 0.21402 | 0.11203 | 1.9103 | 0.70523 | 3.3625 | 63.2342 | 3.3625 | 0.70523
95 | 274 | Down | 14 | 1147 | 3016 | 10840 | 0.861 | 0.20943 | 0.1073 | 1.9517 | 0.71276 | 3.5942 | 56.5327 | 3.5942 | 0.71276 | 938.3872 | 1089.8806 | 95 | 14 | 0.925 | 3985 | 12791 | 1009 | 1233 | 0.21385 | 0.11413 | 1.8737 | 0.69145 | 3.2098 | 66.7075 | 3.2098 | 0.69145
95 | 274 | Down | 14 | 1198 | 3569 | 12109 | 0.899 | 0.21445 | 0.11144 | 1.9243 | 0.71113 | 3.3928 | 63.1507 | 3.3928 | 0.71113 | 980.1115 | 1090.2241 | 95 | 14 | 0.95 | 4385 | 13446 | 1036 | 1266 | 0.21323 | 0.11602 | 1.8379 | 0.67725 | 3.0664 | 70.1234 | 3.0664 | 0.67725
95 | 274 | Down | 14 | 1250 | 4187 | 13184 | 0.938 | 0.21447 | 0.11509 | 1.8634 | 0.68865 | 3.1488 | 68.7571 | 3.1488 | 0.68865 | 1022.6539 | 1090.2493 | 95 | 14 | 0.975 | 4765 | 13951 | 1063 | 1299 | 0.21015 | 0.11671 | 1.8006 | 0.65868 | 2.9278 | 72.7571 | 2.9278 | 0.65868
95 | 274 | Down | 14 | 1300 | 4859 | 13916 | 0.975 | 0.2093 | 0.11874 | 1.7627 | 0.64351 | 2.864 | 72.5746 | 2.864 | 0.64351 | 1063.56 | 1090.8308
95 | 274 | Down | 14 | 1320 | 4961 | 14209 | 0.99 | 0.20728 | 0.1158 | 1.7899 | 0.65029 | 2.8641 | 74.1026 | 2.8641 | 0.65029 | 1079.9225 | 1090.8308
95 | 274 | Down | 14 | 1321 | 4985 | 14258 | 0.991 | 0.20768 | 0.1161 | 1.7888 | 0.65051 | 2.8602 | 74.3582 | 2.8602 | 0.65051 | 1080.7406 | 1090.5556
96 | 265 | Down | 16 | 755 | 920 | 4876 | 0.562 | 0.21742 | 0.11477 | 1.8945 | 0.70492 | 5.3 | 25.4293 | 5.3 | 0.70492 | 617.6829 | 1099.0799 | 96 | 16 | 0.725 | 2133 | 8581 | 798 | 975 | 0.22944 | 0.12355 | 1.857 | 0.70982 | 4.023 | 44.7515 | 4.023 | 0.70982
96 | 265 | Down | 16 | 863 | 1407 | 6485 | 0.642 | 0.22132 | 0.11753 | 1.8832 | 0.70697 | 4.6091 | 33.8205 | 4.6091 | 0.70697 | 706.0402 | 1099.7511 | 96 | 16 | 0.75 | 2430 | 9320 | 825 | 1009 | 0.23268 | 0.127 | 1.8322 | 0.70526 | 3.8354 | 48.6056 | 3.8354 | 0.70526
96 | 265 | Down | 16 | 952 | 1959 | 8094 | 0.708 | 0.227 | 0.1219 | 1.8622 | 0.70801 | 4.1317 | 42.2117 | 4.1317 | 0.70801 | 778.8532 | 1100.0751 | 96 | 16 | 0.775 | 2757 | 10104 | 853 | 1042 | 0.23653 | 0.13083 | 1.808 | 0.70167 | 3.6649 | 52.6943 | 3.6649 | 0.70167
96 | 265 | Down | 16 | 1052 | 2798 | 10297 | 0.782 | 0.23649 | 0.12902 | 1.8329 | 0.7113 | 3.6801 | 53.7008 | 3.6801 | 0.7113 | 860.6655 | 1100.5953 | 96 | 16 | 0.8 | 3096 | 10936 | 880 | 1076 | 0.24009 | 0.13342 | 1.7994 | 0.70359 | 3.5323 | 57.0333 | 3.5323 | 0.70359
96 | 265 | Down | 16 | 1100 | 3382 | 11584 | 0.818 | 0.24334 | 0.13642 | 1.7838 | 0.70218 | 3.4252 | 60.4128 | 3.4252 | 0.70218 | 899.9354 | 1100.1655 | 96 | 16 | 0.825 | 3487 | 11804 | 908 | 1110 | 0.24351 | 0.13688 | 1.7789 | 0.70053 | 3.3851 | 61.5601 | 3.3851 | 0.70053
96 | 265 | Down | 16 | 1147 | 4001 | 12847 | 0.853 | 0.2482 | 0.14235 | 1.7436 | 0.69321 | 3.2109 | 66.9995 | 3.2109 | 0.69321 | 938.3872 | 1100.1022 | 96 | 16 | 0.85 | 3897 | 12603 | 935 | 1143 | 0.2452 | 0.14011 | 1.7501 | 0.69153 | 3.234 | 65.727 | 3.234 | 0.69153
96 | 265 | Down | 16 | 1201 | 4668 | 13985 | 0.893 | 0.24644 | 0.14467 | 1.7035 | 0.67483 | 2.9959 | 72.9344 | 2.9959 | 0.67483 | 982.5658 | 1100.2977 | 96 | 16 | 0.875 | 4335 | 13401 | 963 | 1177 | 0.24588 | 0.14273 | 1.7226 | 0.68163 | 3.0913 | 69.8888 | 3.0913 | 0.68163
96 | 265 | Down | 16 | 1220 | 4917 | 14356 | 0.907 | 0.24516 | 0.14538 | 1.6864 | 0.66632 | 2.9197 | 74.8693 | 2.9197 | 0.66632 | 998.1102 | 1100.4522 | 96 | 16 | 0.9 | 4802 | 14199 | 990 | 1210 | 0.2465 | 0.14552 | 1.6939 | 0.67111 | 2.9569 | 74.0505 | 2.9569 | 0.67111
97 | 275 | Down | 18.6 | 754 | 1209 | 5420 | 0.566 | 0.24232 | 0.15142 | 1.6003 | 0.62864 | 4.483 | 28.2663 | 4.483 | 0.62864 | 616.8648 | 1089.8672 | 97 | 18.6 | 0.725 | 2732 | 9326 | 791 | 966 | 0.25402 | 0.16271 | 1.5612 | 0.62791 | 3.4136 | 48.6369 | 3.4136 | 0.62791
97 | 275 | Down | 18.6 | 802 | 1469 | 6152 | 0.602 | 0.24311 | 0.15289 | 1.5901 | 0.62565 | 4.1879 | 32.0838 | 4.1879 | 0.62565 | 656.1347 | 1089.9248 | 97 | 18.6 | 0.75 | 3085 | 10084 | 818 | 1000 | 0.25631 | 0.16562 | 1.5475 | 0.62521 | 3.2687 | 52.59 | 3.2687 | 0.62521
97 | 275 | Down | 18.6 | 849 | 1750 | 6934 | 0.637 | 0.24451 | 0.15353 | 1.5926 | 0.62845 | 3.9623 | 36.1621 | 3.9623 | 0.62845 | 694.5865 | 1090.4027 | 97 | 18.6 | 0.775 | 3468 | 10897 | 845 | 1033 | 0.25956 | 0.16891 | 1.5367 | 0.62476 | 3.1422 | 56.8299 | 3.1422 | 0.62476
97 | 275 | Down | 18.6 | 900 | 2142 | 7910 | 0.675 | 0.24821 | 0.15775 | 1.5735 | 0.62557 | 3.6928 | 41.2521 | 3.6928 | 0.62557 | 736.3108 | 1090.8308 | 97 | 18.6 | 0.8 | 3889 | 11698 | 872 | 1066 | 0.26166 | 0.17236 | 1.5181 | 0.61967 | 3.008 | 61.0073 | 3.008 | 0.61967
97 | 275 | Down | 18.6 | 950 | 2564 | 8887 | 0.713 | 0.25029 | 0.16055 | 1.5589 | 0.62237 | 3.4661 | 46.3474 | 3.4661 | 0.62237 | 777.2169 | 1090.0658 | 97 | 18.6 | 0.825 | 4345 | 12515 | 900 | 1100 | 0.26289 | 0.17526 | 1.5 | 0.61375 | 2.8803 | 65.2681 | 2.8803 | 0.61375
97 | 275 | Down | 18.6 | 1008 | 3124 | 10205 | 0.756 | 0.25528 | 0.16376 | 1.5589 | 0.62855 | 3.2666 | 53.221 | 3.2666 | 0.62855 | 824.6681 | 1090.8308 | 97 | 18.6 | 0.85 | 4837 | 13349 | 927 | 1133 | 0.26431 | 0.17855 | 1.4804 | 0.60734 | 2.7598 | 69.6176 | 2.7598 | 0.60734
97 | 275 | Down | 18.6 | 1047 | 3642 | 11279 | 0.786 | 0.26152 | 0.17036 | 1.5351 | 0.62647 | 3.0969 | 58.8221 | 3.0969 | 0.62647 | 856.5749 | 1089.7899
97 | 275 | Down | 18.6 | 1099 | 4338 | 12500 | 0.825 | 0.26306 | 0.17546 | 1.4993 | 0.61363 | 2.8815 | 65.1899 | 2.8815 | 0.61363 | 899.1173 | 1089.8391
97 | 275 | Down | 18.6 | 1150 | 5102 | 13770 | 0.863 | 0.26465 | 0.1801 | 1.4694 | 0.60324 | 2.6989 | 71.8132 | 2.6989 | 0.60324 | 940.8415 | 1090.1988
98 | 266 | Down | 20 | 650 | 915 | 4236 | 0.485 | 0.25484 | 0.17888 | 1.4247 | 0.57391 | 4.6295 | 22.0915 | 4.6295 | 0.57391 | 531.78 | 1096.4536 | 98 | 20 | 0.725 | 3296 | 9764 | 796 | 972 | 0.26268 | 0.19269 | 1.3632 | 0.55755 | 2.9624 | 50.9211 | 2.9624 | 0.55755
98 | 266 | Down | 20 | 709 | 1200 | 5074 | 0.529 | 0.25656 | 0.18076 | 1.4193 | 0.57369 | 4.2283 | 26.4619 | 4.2283 | 0.57369 | 580.0493 | 1096.5015 | 98 | 20 | 0.75 | 3696 | 10491 | 823 | 1006 | 0.26348 | 0.1949 | 1.3519 | 0.55376 | 2.8385 | 54.7125 | 2.8385 | 0.55376
98 | 266 | Down | 20 | 751 | 1456 | 5764 | 0.56 | 0.25976 | 0.18455 | 1.4076 | 0.57247 | 3.9588 | 30.0604 | 3.9588 | 0.57247 | 614.4104 | 1097.1615 | 98 | 20 | 0.775 | 4132 | 11251 | 850 | 1039 | 0.26491 | 0.19778 | 1.3394 | 0.55012 | 2.7229 | 58.6761 | 2.7229 | 0.55012
98 | 266 | Down | 20 | 807 | 1806 | 6601 | 0.602 | 0.25763 | 0.18449 | 1.3965 | 0.56563 | 3.655 | 34.4255 | 3.655 | 0.56563 | 660.2253 | 1096.7198 | 98 | 20 | 0.8 | 4603 | 12043 | 878 | 1073 | 0.26587 | 0.20004 | 1.3291 | 0.54688 | 2.6163 | 62.8065 | 2.6163 | 0.54688
98 | 266 | Down | 20 | 854 | 2161 | 7463 | 0.637 | 0.26009 | 0.18627 | 1.3963 | 0.56826 | 3.4535 | 38.921 | 3.4535 | 0.56826 | 698.6771 | 1096.8244
98 | 266 | Down | 20 | 899 | 2550 | 8276 | 0.67 | 0.26028 | 0.18842 | 1.3813 | 0.56237 | 3.2455 | 43.1609 | 3.2455 | 0.56237 | 735.4927 | 1097.7502
98 | 266 | Down | 20 | 948 | 3036 | 9261 | 0.707 | 0.26192 | 0.19131 | 1.3691 | 0.55914 | 3.0504 | 48.2979 | 3.0504 | 0.55914 | 775.5807 | 1097.0024
98 | 266 | Down | 20 | 999 | 3604 | 10345 | 0.745 | 0.26347 | 0.19407 | 1.3576 | 0.55609 | 2.8704 | 53.9511 | 2.8704 | 0.55609 | 817.305 | 1097.0536
98 | 266 | Down | 20 | 1056 | 4348 | 11626 | 0.787 | 0.26499 | 0.19823 | 1.3368 | 0.54915 | 2.6739 | 60.6318 | 2.6739 | 0.54915 | 863.938 | 1097.7611
98 | 266 | Down | 20 | 1100 | 5016 | 12709 | 0.82 | 0.26697 | 0.20232 | 1.3195 | 0.54405 | 2.5337 | 66.2798 | 2.5337 | 0.54405 | 899.9354 | 1097.4822

## P;Data Set # 10
DATA SET Number 10
[5 empty] | Nominal | Nominal | Nominal |  | Power weighted solidity = | 0.17112
XC-142A (2FF16A1-4A) |  | Activity Factor | Diameter | # Blades | Temp Deg C | Temp Deg R | Density Ratio |  | Twist (0.25R -Tip in deg) = | 35.5
| 15,000 ft-lbs Shaft | 105 | 15.625 | 4 | -2 | 488.09 | 1.05
|  | Note: Test data is already corrected to sea level standard day (i.e., density ratio = 1.0) | [13 empty] | Tip | Derived Vsound
REDUCED TEST DATA POINTS | [7 empty] | Harris Computed | [7 empty] | Speed (fps) | in fps from |  | FITTED CURVE DATA FOR CONSTANT MACH NUMBER INCREMENTS | [6 empty] | Harris Computed
Page | Run # | Walls | BETA (deg) | RPM | HP | Thrust (lbs) | Tip Mach No. | CT | CP | CT/CP | FM | T/HP | Disc Loading | Repeat T/HP | Repeat FM | Vt | M and Vt |  | Page | BETA (deg) | MACH | HP | Thrust (lbs) | Tip Speed (fps) | RPM | CT | CP | CT/CP | FM | TH/HP | Disc Loading | Repeat T/HP | Repeat FM
99 | 133 | Down | 0 | 648 | 87 | 800 | 0.489 | 0.048425 | 0.017166 | 2.821 | 0.49539 | 9.1954 | 4.1722 | 9.1954 | 0.49539 | 530.1438 | 1084.1386 |  | 99 | 0 | 0.725 | 303 | 1600 | 785 | 960 | 0.044128 | 0.018386 | 2.4 | 0.40232 | 5.2805 | 8.3443 | 5.2805 | 0.40232
99 | 133 | Down | 0 | 702 | 112 | 914 | 0.53 | 0.047142 | 0.017381 | 2.7122 | 0.46993 | 8.1607 | 4.7667 | 8.1607 | 0.46993 | 574.3224 | 1083.6272 |  | 99 | 0 | 0.75 | 340 | 1706 | 813 | 993 | 0.043976 | 0.018642 | 2.3589 | 0.39475 | 5.0176 | 8.8971 | 5.0176 | 0.39475
99 | 133 | Down | 0 | 753 | 144 | 1038 | 0.569 | 0.046531 | 0.018107 | 2.5698 | 0.44235 | 7.2083 | 5.4134 | 7.2083 | 0.44235 | 616.0467 | 1082.6831 |  | 99 | 0 | 0.775 | 379 | 1819 | 840 | 1026 | 0.043921 | 0.018839 | 2.3313 | 0.38989 | 4.7995 | 9.4864 | 4.7995 | 0.38989
99 | 133 | Down | 0 | 799 | 172 | 1162 | 0.603 | 0.046264 | 0.018103 | 2.5556 | 0.43864 | 6.7558 | 6.06 | 6.7558 | 0.43864 | 653.6803 | 1084.047 |  | 99 | 0 | 0.8 | 425 | 1944 | 867 | 1059 | 0.044059 | 0.019212 | 2.2933 | 0.38414 | 4.5741 | 10.1383 | 4.5741 | 0.38414
99 | 133 | Down | 0 | 850 | 207 | 1286 | 0.642 | 0.045241 | 0.018096 | 2.5001 | 0.42435 | 6.2126 | 6.7067 | 6.2126 | 0.42435 | 695.4046 | 1083.1848 |  | 99 | 0 | 0.825 | 472 | 2056 | 894 | 1093 | 0.043744 | 0.019407 | 2.2541 | 0.3762 | 4.3559 | 10.7224 | 4.3559 | 0.3762
99 | 133 | Down | 0 | 895 | 244 | 1410 | 0.676 | 0.044741 | 0.018272 | 2.4486 | 0.4133 | 5.7787 | 7.3534 | 5.7787 | 0.4133 | 732.2202 | 1083.1659 |  | 99 | 0 | 0.85 | 526 | 2182 | 921 | 1126 | 0.043743 | 0.019781 | 2.2114 | 0.36909 | 4.1483 | 11.3795 | 4.1483 | 0.36909
99 | 133 | Down | 0 | 945 | 294 | 1571 | 0.714 | 0.044714 | 0.018703 | 2.3907 | 0.40341 | 5.3435 | 8.1931 | 5.3435 | 0.40341 | 773.1263 | 1082.81 |  | 99 | 0 | 0.875 | 578 | 2281 | 948 | 1159 | 0.043161 | 0.019932 | 2.1654 | 0.359 | 3.9464 | 11.8958 | 3.9464 | 0.359
99 | 133 | Down | 0 | 997 | 338 | 1695 | 0.753 | 0.043342 | 0.018311 | 2.3671 | 0.39325 | 5.0148 | 8.8397 | 5.0148 | 0.39325 | 815.6687 | 1083.2254 |  | 99 | 0 | 0.9 | 639 | 2388 | 975 | 1192 | 0.042718 | 0.020255 | 2.109 | 0.34784 | 3.7371 | 12.4539 | 3.7371 | 0.34784
99 | 133 | Down | 0 | 1048 | 409 | 1905 | 0.791 | 0.044086 | 0.019077 | 2.311 | 0.38721 | 4.6577 | 9.9349 | 4.6577 | 0.38721 | 857.393 | 1083.9355 |  | 99 | 0 | 0.925 | 705 | 2490 | 1002 | 1225 | 0.042175 | 0.02059 | 2.0484 | 0.33569 | 3.5319 | 12.9858 | 3.5319 | 0.33569
99 | 133 | Down | 0 | 1098 | 483 | 2086 | 0.829 | 0.043979 | 0.019589 | 2.2451 | 0.37571 | 4.3188 | 10.8789 | 4.3188 | 0.37571 | 898.2991 | 1083.5937 |  | 99 | 0 | 0.95 | 783 | 2631 | 1029 | 1258 | 0.042256 | 0.021115 | 2.0013 | 0.32829 | 3.3602 | 13.7212 | 3.3602 | 0.32829
99 | 133 | Down | 0 | 1147 | 562 | 2257 | 0.866 | 0.043605 | 0.019995 | 2.1808 | 0.36341 | 4.016 | 11.7707 | 4.016 | 0.36341 | 938.3872 | 1083.588 |  | 99 | 0 | 0.975 | 877 | 2710 | 1056 | 1291 | 0.041328 | 0.021882 | 1.8887 | 0.3064 | 3.0901 | 14.1332 | 3.0901 | 0.3064
99 | 133 | Down | 0 | 1198 | 643 | 2390 | 0.905 | 0.042327 | 0.020078 | 2.1082 | 0.34611 | 3.717 | 12.4643 | 3.717 | 0.34611 | 980.1115 | 1082.9961 |  | 99 | 0 | 1 | 984 | 2734 | 1083 | 1324 | 0.039642 | 0.022762 | 1.7416 | 0.27672 | 2.7785 | 14.2583 | 2.7785 | 0.27672
99 | 133 | Down | 0 | 1227 | 707 | 2486 | 0.927 | 0.041971 | 0.020547 | 2.0426 | 0.33394 | 3.5163 | 12.965 | 3.5163 | 0.33394 | 1003.837 | 1082.8878
99 | 133 | Down | 0 | 1251 | 766 | 2590 | 0.945 | 0.042065 | 0.021005 | 2.0026 | 0.32776 | 3.3812 | 13.5073 | 3.3812 | 0.32776 | 1023.472 | 1083.0391
99 | 133 | Down | 0 | 1304 | 916 | 2762 | 0.985 | 0.041286 | 0.022179 | 1.8615 | 0.30184 | 3.0153 | 14.4044 | 3.0153 | 0.30184 | 1066.8325 | 1083.0787
99 | 133 | Down | 0 | 1351 | 1075 | 2743 | 1.02 | 0.038199 | 0.023405 | 1.6321 | 0.25454 | 2.5516 | 14.3053 | 2.5516 | 0.25454 | 1105.2843 | 1083.612
99 | 133 | Down | 0 | 1359 | 1116 | 2705 | 1.026 | 0.037227 | 0.023871 | 1.5595 | 0.24011 | 2.4238 | 14.1071 | 2.4238 | 0.24011 | 1111.8293 | 1083.6543
99 | 133 | Down | 0 | 1400 | 1272 | 2819 | 1.057 | 0.036557 | 0.024887 | 1.4689 | 0.22412 | 2.2162 | 14.7016 | 2.2162 | 0.22412 | 1145.3723 | 1083.6067
99 | 133 | Down | 0 | 1448 | 1519 | 2971 | 1.093 | 0.036016 | 0.026861 | 1.3408 | 0.20306 | 1.9559 | 15.4943 | 1.9559 | 0.20306 | 1184.6422 | 1083.8447
99 | 133 | Down | 0 | 1507 | 1843 | 3133 | 1.138 | 0.035064 | 0.02891 | 1.2129 | 0.18124 | 1.6999 | 16.3392 | 1.6999 | 0.18124 | 1232.9115 | 1083.402
99 | 133 | Down | 0 | 1544 | 2028 | 3200 | 1.166 | 0.034118 | 0.02958 | 1.1534 | 0.17002 | 1.5779 | 16.6886 | 1.5779 | 0.17002 | 1263.182 | 1083.3465
100 | 241 | Down | 2.1 | 649 | 110 | 1060 | 0.49 | 0.063966 | 0.021604 | 2.9609 | 0.59758 | 9.6364 | 5.5281 | 9.6364 | 0.59758 | 530.9619 | 1083.5957 |  | 100 | 2.1 | 0.725 | 365 | 2164 | 785 | 960 | 0.059683 | 0.022149 | 2.6946 | 0.52532 | 5.9288 | 11.2857 | 5.9288 | 0.52532
100 | 241 | Down | 2.1 | 710 | 143 | 1272 | 0.536 | 0.064136 | 0.02145 | 2.99 | 0.60426 | 8.8951 | 6.6337 | 8.8951 | 0.60426 | 580.8674 | 1083.7078 |  | 100 | 2.1 | 0.75 | 407 | 2315 | 813 | 993 | 0.059674 | 0.022316 | 2.674 | 0.52127 | 5.688 | 12.0732 | 5.688 | 0.52127
100 | 241 | Down | 2.1 | 748 | 169 | 1407 | 0.565 | 0.063918 | 0.02168 | 2.9483 | 0.59482 | 8.3254 | 7.3378 | 8.3254 | 0.59482 | 611.9561 | 1083.1081 |  | 100 | 2.1 | 0.775 | 454 | 2463 | 840 | 1026 | 0.059471 | 0.022568 | 2.6352 | 0.51283 | 5.4251 | 12.845 | 5.4251 | 0.51283
100 | 241 | Down | 2.1 | 799 | 206 | 1513 | 0.603 | 0.060239 | 0.021682 | 2.7783 | 0.54416 | 7.3447 | 7.8906 | 7.3447 | 0.54416 | 653.6803 | 1084.047 |  | 100 | 2.1 | 0.8 | 501 | 2609 | 867 | 1059 | 0.059131 | 0.022647 | 2.6109 | 0.50665 | 5.2076 | 13.6064 | 5.2076 | 0.50665
100 | 241 | Down | 2.1 | 851 | 251 | 1724 | 0.643 | 0.060508 | 0.021865 | 2.7673 | 0.54321 | 6.8685 | 8.991 | 6.8685 | 0.54321 | 696.2227 | 1082.7725 |  | 100 | 2.1 | 0.825 | 555 | 2760 | 894 | 1093 | 0.058722 | 0.022819 | 2.5734 | 0.49763 | 4.973 | 14.3939 | 4.973 | 0.49763
100 | 241 | Down | 2.1 | 899 | 294 | 1811 | 0.679 | 0.056955 | 0.021724 | 2.6218 | 0.4993 | 6.1599 | 9.4447 | 6.1599 | 0.4993 | 735.4927 | 1083.1998 |  | 100 | 2.1 | 0.85 | 615 | 2932 | 921 | 1126 | 0.058779 | 0.023128 | 2.5415 | 0.4917 | 4.7675 | 15.2909 | 4.7675 | 0.4917
100 | 241 | Down | 2.1 | 902 | 302 | 1965 | 0.681 | 0.061388 | 0.022093 | 2.7786 | 0.54937 | 6.5066 | 10.2478 | 6.5066 | 0.54937 | 737.947 | 1083.6226 |  | 100 | 2.1 | 0.875 | 676 | 3087 | 948 | 1159 | 0.058412 | 0.023311 | 2.5057 | 0.48327 | 4.5666 | 16.0993 | 4.5666 | 0.48327
100 | 241 | Down | 2.1 | 952 | 359 | 2168 | 0.719 | 0.060802 | 0.022338 | 2.7219 | 0.53558 | 6.039 | 11.3065 | 6.039 | 0.53558 | 778.8532 | 1083.245 |  | 100 | 2.1 | 0.9 | 740 | 3231 | 975 | 1192 | 0.057799 | 0.023457 | 2.464 | 0.47272 | 4.3662 | 16.8503 | 4.3662 | 0.47272
100 | 241 | Down | 2.1 | 1004 | 419 | 2322 | 0.758 | 0.05855 | 0.022227 | 2.6342 | 0.50864 | 5.5418 | 12.1097 | 5.5418 | 0.50864 | 821.3956 | 1083.6353 |  | 100 | 2.1 | 0.925 | 807 | 3388 | 1002 | 1225 | 0.057386 | 0.023569 | 2.4348 | 0.46545 | 4.1983 | 17.6691 | 4.1983 | 0.46545
100 | 241 | Down | 2.1 | 1049 | 487 | 2582 | 0.792 | 0.05964 | 0.02265 | 2.6331 | 0.51314 | 5.3018 | 13.4656 | 5.3018 | 0.51314 | 858.2111 | 1083.5999 |  | 100 | 2.1 | 0.95 | 889 | 3534 | 1029 | 1258 | 0.056759 | 0.023973 | 2.3676 | 0.45012 | 3.9753 | 18.4305 | 3.9753 | 0.45012
100 | 241 | Down | 2.1 | 1100 | 571 | 2813 | 0.831 | 0.05909 | 0.023032 | 2.5656 | 0.49768 | 4.9264 | 14.6703 | 4.9264 | 0.49768 | 899.9354 | 1082.9547 |  | 100 | 2.1 | 0.975 | 987 | 3690 | 1056 | 1291 | 0.056274 | 0.024627 | 2.2851 | 0.43257 | 3.7386 | 19.244 | 3.7386 | 0.43257
100 | 241 | Down | 2.1 | 1163 | 679 | 3083 | 0.878 | 0.057936 | 0.023174 | 2.5 | 0.4802 | 4.5405 | 16.0784 | 4.5405 | 0.4802 | 951.4772 | 1083.687 |  | 100 | 2.1 | 1 | 1106 | 3868 | 1083 | 1324 | 0.056085 | 0.025584 | 2.1922 | 0.41429 | 3.4973 | 20.1724 | 3.4973 | 0.41429
100 | 241 | Down | 2.1 | 1199 | 761 | 3276 | 0.905 | 0.057921 | 0.023703 | 2.4437 | 0.46931 | 4.3049 | 17.085 | 4.3049 | 0.46931 | 980.9296 | 1083.9001
100 | 241 | Down | 2.1 | 1224 | 803 | 3391 | 0.924 | 0.05753 | 0.023509 | 2.4471 | 0.46839 | 4.2229 | 17.6847 | 4.2229 | 0.46839 | 1001.3827 | 1083.7475
100 | 241 | Down | 2.1 | 1246 | 854 | 3468 | 0.941 | 0.056777 | 0.023701 | 2.3955 | 0.4555 | 4.0609 | 18.0863 | 4.0609 | 0.4555 | 1019.3814 | 1083.2958
100 | 241 | Down | 2.1 | 1305 | 1038 | 3776 | 0.985 | 0.056356 | 0.025075 | 2.2475 | 0.42578 | 3.6378 | 19.6926 | 3.6378 | 0.42578 | 1067.6506 | 1083.9093
100 | 241 | Down | 2.1 | 1349 | 1200 | 3969 | 1.019 | 0.055436 | 0.026243 | 2.1124 | 0.39689 | 3.3075 | 20.6991 | 3.3075 | 0.39689 | 1103.648 | 1083.0697
100 | 241 | Down | 2.1 | 1404 | 1455 | 4297 | 1.06 | 0.055407 | 0.028225 | 1.9631 | 0.36874 | 2.9533 | 22.4097 | 2.9533 | 0.36874 | 1148.6448 | 1083.6272
100 | 241 | Down | 2.1 | 1447 | 1673 | 4451 | 1.093 | 0.054032 | 0.029646 | 1.8226 | 0.33808 | 2.6605 | 23.2128 | 2.6605 | 0.33808 | 1183.8241 | 1083.0962
100 | 241 | Down | 2.1 | 1502 | 1968 | 4663 | 1.134 | 0.052536 | 0.031181 | 1.6849 | 0.30818 | 2.3694 | 24.3184 | 2.3694 | 0.30818 | 1228.8209 | 1083.6163
100 | 241 | Down | 2.1 | 1546 | 2206 | 4769 | 1.167 | 0.050716 | 0.032051 | 1.5823 | 0.28436 | 2.1618 | 24.8712 | 2.1618 | 0.28436 | 1264.8183 | 1083.8203
101 | 243 | Down | 4.1 | 652 | 145 | 1375 | 0.491 | 0.082213 | 0.028086 | 2.9271 | 0.66976 | 9.4828 | 7.1709 | 9.4828 | 0.66976 | 533.4163 | 1086.3875 |  | 101 | 4.1 | 0.725 | 466 | 2905 | 788 | 964 | 0.079456 | 0.027927 | 2.8451 | 0.63998 | 6.2339 | 15.1501 | 6.2339 | 0.63998
101 | 243 | Down | 4.1 | 708 | 180 | 1578 | 0.533 | 0.080015 | 0.02723 | 2.9385 | 0.66331 | 8.7667 | 8.2296 | 8.7667 | 0.66331 | 579.2311 | 1086.7376 |  | 101 | 4.1 | 0.75 | 517 | 3088 | 816 | 997 | 0.078962 | 0.028008 | 2.8193 | 0.6322 | 5.9729 | 16.1045 | 5.9729 | 0.6322
101 | 243 | Down | 4.1 | 757 | 220 | 1775 | 0.57 | 0.07873 | 0.027227 | 2.8916 | 0.64745 | 8.0682 | 9.257 | 8.0682 | 0.64745 | 619.3192 | 1086.5249 |  | 101 | 4.1 | 0.775 | 570 | 3269 | 843 | 1030 | 0.07832 | 0.028005 | 2.7967 | 0.62457 | 5.7351 | 17.0485 | 5.7351 | 0.62457
101 | 243 | Down | 4.1 | 805 | 272 | 2062 | 0.606 | 0.080878 | 0.027993 | 2.8892 | 0.65569 | 7.5809 | 10.7537 | 7.5809 | 0.65569 | 658.5891 | 1086.7807 |  | 101 | 4.1 | 0.8 | 628 | 3462 | 870 | 1063 | 0.077874 | 0.028069 | 2.7744 | 0.61782 | 5.5127 | 18.055 | 5.5127 | 0.61782
101 | 243 | Down | 4.1 | 848 | 317 | 2285 | 0.638 | 0.080766 | 0.027909 | 2.8939 | 0.6563 | 7.2082 | 11.9167 | 7.2082 | 0.6563 | 693.7684 | 1087.4113 |  | 101 | 4.1 | 0.825 | 692 | 3655 | 897 | 1097 | 0.077198 | 0.028142 | 2.7432 | 0.60821 | 5.2818 | 19.0615 | 5.2818 | 0.60821
101 | 243 | Down | 4.1 | 899 | 374 | 2536 | 0.676 | 0.079756 | 0.027635 | 2.886 | 0.65041 | 6.7807 | 13.2257 | 6.7807 | 0.65041 | 735.4927 | 1088.0069 |  | 101 | 4.1 | 0.85 | 763 | 3870 | 924 | 1130 | 0.077035 | 0.02839 | 2.7135 | 0.601 | 5.0721 | 20.1828 | 5.0721 | 0.601
101 | 243 | Down | 4.1 | 951 | 448 | 2836 | 0.715 | 0.079704 | 0.027964 | 2.8502 | 0.64212 | 6.3304 | 14.7903 | 6.3304 | 0.64212 | 778.0351 | 1088.1609 |  | 101 | 4.1 | 0.875 | 839 | 4107 | 961 | 1163 | 0.077179 | 0.028635 | 2.6953 | 0.59753 | 4.8951 | 21.4188 | 4.8951 | 0.59753
101 | 243 | Down | 4.1 | 1001 | 523 | 3127 | 0.753 | 0.079322 | 0.027994 | 2.8335 | 0.63683 | 5.979 | 16.3079 | 5.979 | 0.63683 | 818.9412 | 1087.5713 |  | 101 | 4.1 | 0.9 | 922 | 4358 | 979 | 1196 | 0.077439 | 0.028934 | 2.6764 | 0.59434 | 4.7267 | 22.7278 | 4.7267 | 0.59434
101 | 243 | Down | 4.1 | 1050 | 606 | 3369 | 0.79 | 0.07767 | 0.028104 | 2.7636 | 0.61463 | 5.5594 | 17.57 | 5.5594 | 0.61463 | 859.0292 | 1087.3788 |  | 101 | 4.1 | 0.925 | 1013 | 4593 | 1006 | 1229 | 0.07729 | 0.029297 | 2.6382 | 0.58528 | 4.5341 | 23.9534 | 4.5341 | 0.58528
101 | 243 | Down | 4.1 | 1095 | 684 | 3640 | 0.824 | 0.077162 | 0.027969 | 2.7588 | 0.61154 | 5.3216 | 18.9833 | 5.3216 | 0.61154 | 895.8448 | 1087.1903 |  | 101 | 4.1 | 0.95 | 1109 | 4848 | 1033 | 1263 | 0.077248 | 0.029552 | 2.6139 | 0.57975 | 4.3715 | 25.2832 | 4.3715 | 0.57975
101 | 243 | Down | 4.1 | 1146 | 803 | 4008 | 0.862 | 0.07757 | 0.028644 | 2.7081 | 0.60188 | 4.9913 | 20.9025 | 4.9913 | 0.60188 | 937.5691 | 1087.6671 |  | 101 | 4.1 | 0.975 | 1222 | 5068 | 1050 | 1296 | 0.076694 | 0.030139 | 2.5447 | 0.56236 | 4.1473 | 26.4306 | 4.1473 | 0.56236
101 | 243 | Down | 4.1 | 1195 | 921 | 4318 | 0.9 | 0.076856 | 0.028975 | 2.6525 | 0.58681 | 4.6884 | 22.5192 | 4.6884 | 0.58681 | 977.6571 | 1086.2857 |  | 101 | 4.1 | 1 | 1343 | 5245 | 1087 | 1329 | 0.075479 | 0.030716 | 2.4573 | 0.53873 | 3.9054 | 27.3537 | 3.9054 | 0.53873
101 | 243 | Down | 4.1 | 1233 | 1022 | 4647 | 0.928 | 0.077692 | 0.029271 | 2.6543 | 0.59039 | 4.547 | 24.235 | 4.547 | 0.59039 | 1008.7458 | 1087.0105
101 | 243 | Down | 4.1 | 1248 | 1067 | 4743 | 0.94 | 0.077403 | 0.029471 | 2.6264 | 0.58311 | 4.4452 | 24.7356 | 4.4452 | 0.58311 | 1021.0176 | 1086.1889
101 | 243 | Down | 4.1 | 1299 | 1229 | 5073 | 0.977 | 0.076415 | 0.030102 | 2.5385 | 0.55999 | 4.1277 | 26.4567 | 4.1277 | 0.55999 | 1062.7419 | 1087.7604
101 | 243 | Down | 4.1 | 1349 | 1435 | 5373 | 1.015 | 0.075046 | 0.031382 | 2.3913 | 0.52276 | 3.7443 | 28.0212 | 3.7443 | 0.52276 | 1103.648 | 1087.338
101 | 243 | Down | 4.1 | 1400 | 1669 | 5576 | 1.053 | 0.07231 | 0.032654 | 2.2144 | 0.47518 | 3.3409 | 29.0799 | 3.3409 | 0.47518 | 1145.3723 | 1087.723
101 | 243 | Down | 4.1 | 1447 | 1964 | 5818 | 1.089 | 0.070627 | 0.034802 | 2.0294 | 0.43038 | 2.9623 | 30.342 | 2.9623 | 0.43038 | 1183.8241 | 1087.0745
101 | 243 | Down | 4.1 | 1502 | 2293 | 6118 | 1.13 | 0.068929 | 0.03633 | 1.8973 | 0.3975 | 2.6681 | 31.9065 | 2.6681 | 0.3975 | 1228.8209 | 1087.4521
101 | 243 | Down | 4.1 | 1539 | 2558 | 6389 | 1.158 | 0.068563 | 0.037675 | 1.8198 | 0.38026 | 2.4977 | 33.3198 | 2.4977 | 0.38026 | 1259.0914 | 1087.2983
102 | 244 | Down | 6.1 | 653 | 185 | 1660 | 0.491 | 0.09895 | 0.03567 | 2.774 | 0.69634 | 8.973 | 8.6572 | 8.973 | 0.69634 | 534.2344 | 1088.0537 |  | 102 | 6.1 | 0.725 | 595 | 3593 | 788 | 964 | 0.098273 | 0.035658 | 2.756 | 0.68945 | 6.0387 | 18.7382 | 6.0387 | 0.68945
102 | 244 | Down | 6.1 | 706 | 228 | 1911 | 0.531 | 0.09745 | 0.034785 | 2.8015 | 0.69789 | 8.3816 | 9.9662 | 8.3816 | 0.69789 | 577.5949 | 1087.7493 |  | 102 | 6.1 | 0.75 | 664 | 3862 | 816 | 997 | 0.098754 | 0.035971 | 2.7454 | 0.68847 | 5.8163 | 20.1411 | 5.8163 | 0.68847
102 | 244 | Down | 6.1 | 747 | 274 | 2172 | 0.562 | 0.098935 | 0.035291 | 2.8034 | 0.70367 | 7.927 | 11.3274 | 7.927 | 0.70367 | 611.1379 | 1087.4341 |  | 102 | 6.1 | 0.775 | 741 | 4155 | 843 | 1030 | 0.099547 | 0.036406 | 2.7343 | 0.68845 | 5.6073 | 21.6691 | 5.6073 | 0.68845
102 | 244 | Down | 6.1 | 796 | 323 | 2403 | 0.599 | 0.096396 | 0.034382 | 2.8037 | 0.69464 | 7.4396 | 12.5321 | 7.4396 | 0.69464 | 651.226 | 1087.1886 |  | 102 | 6.1 | 0.8 | 818 | 4429 | 870 | 1063 | 0.099626 | 0.036561 | 2.7249 | 0.68634 | 5.4144 | 23.0981 | 5.4144 | 0.68634
102 | 244 | Down | 6.1 | 854 | 409 | 2799 | 0.643 | 0.097548 | 0.035255 | 2.7669 | 0.68962 | 6.8435 | 14.5973 | 6.8435 | 0.68962 | 698.6771 | 1086.5896 |  | 102 | 6.1 | 0.825 | 898 | 4699 | 897 | 1097 | 0.099249 | 0.03652 | 2.7177 | 0.68322 | 5.2327 | 24.5062 | 5.2327 | 0.68322
102 | 244 | Down | 6.1 | 907 | 491 | 3176 | 0.682 | 0.098129 | 0.035329 | 2.7776 | 0.69434 | 6.4684 | 16.5634 | 6.4684 | 0.69434 | 742.0376 | 1088.0317 |  | 102 | 6.1 | 0.85 | 987 | 4994 | 924 | 1130 | 0.099409 | 0.036724 | 2.7069 | 0.68106 | 5.0598 | 26.0447 | 5.0598 | 0.68106
102 | 244 | Down | 6.1 | 950 | 572 | 3494 | 0.715 | 0.098403 | 0.035817 | 2.7473 | 0.68773 | 6.1084 | 18.2219 | 6.1084 | 0.68773 | 777.2169 | 1087.0167 |  | 102 | 6.1 | 0.875 | 1080 | 5286 | 951 | 1163 | 0.099335 | 0.03686 | 2.6949 | 0.6778 | 4.8944 | 27.5675 | 4.8944 | 0.6778
102 | 244 | Down | 6.1 | 997 | 665 | 3861 | 0.75 | 0.098728 | 0.036025 | 2.7405 | 0.68716 | 5.806 | 20.1358 | 5.806 | 0.68716 | 815.6687 | 1087.5583 |  | 102 | 6.1 | 0.9 | 1180 | 5608 | 979 | 1196 | 0.09965 | 0.03703 | 2.691 | 0.67789 | 4.7525 | 29.2468 | 4.7525 | 0.67789
102 | 244 | Down | 6.1 | 1048 | 776 | 4286 | 0.788 | 0.099189 | 0.036195 | 2.7404 | 0.68873 | 5.5232 | 22.3523 | 5.5232 | 0.68873 | 857.393 | 1088.0622 |  | 102 | 6.1 | 0.925 | 1295 | 5924 | 1006 | 1229 | 0.099688 | 0.037453 | 2.6617 | 0.67063 | 4.5745 | 30.8948 | 4.5745 | 0.67063
102 | 244 | Down | 6.1 | 1093 | 901 | 4730 | 0.822 | 0.10064 | 0.037045 | 2.7166 | 0.6877 | 5.2497 | 24.6678 | 5.2497 | 0.6877 | 894.2085 | 1087.8449 |  | 102 | 6.1 | 0.95 | 1414 | 6273 | 1033 | 1263 | 0.099954 | 0.03768 | 2.6527 | 0.66926 | 4.4364 | 32.7149 | 4.4364 | 0.66926
102 | 244 | Down | 6.1 | 1156 | 1054 | 5174 | 0.87 | 0.098411 | 0.03663 | 2.6866 | 0.67256 | 4.9089 | 26.9834 | 4.9089 | 0.67256 | 945.7503 | 1087.0693 |  | 102 | 6.1 | 0.975 | 1559 | 6555 | 1060 | 1295 | 0.09935 | 0.03854 | 2.5779 | 0.6484 | 4.2046 | 34.1856 | 4.2046 | 0.6484
102 | 244 | Down | 6.1 | 1194 | 1172 | 5579 | 0.898 | 0.099467 | 0.036964 | 2.6909 | 0.67723 | 4.7602 | 29.0955 | 4.7602 | 0.67723 | 976.839 | 1087.7939 |  | 102 | 6.1 | 1 | 1719 | 6788 | 1087 | 1329 | 0.097684 | 0.039316 | 2.4846 | 0.61968 | 3.9488 | 35.4007 | 3.9488 | 0.61968
102 | 244 | Down | 6.1 | 1232 | 1308 | 5994 | 0.927 | 0.10038 | 0.037553 | 2.6729 | 0.67577 | 4.5826 | 31.2598 | 4.5826 | 0.67577 | 1007.9276 | 1087.3006
102 | 244 | Down | 6.1 | 1257 | 1399 | 6236 | 0.946 | 0.10032 | 0.037817 | 2.6527 | 0.67046 | 4.4575 | 32.5219 | 4.4575 | 0.67046 | 1028.3807 | 1087.0832
102 | 244 | Down | 6.1 | 1297 | 1562 | 6564 | 0.976 | 0.099179 | 0.038435 | 2.5804 | 0.64849 | 4.2023 | 34.2325 | 4.2023 | 0.64849 | 1061.1056 | 1087.1984
102 | 244 | Down | 6.1 | 1352 | 1831 | 6931 | 1.017 | 0.096377 | 0.039777 | 2.423 | 0.60026 | 3.7854 | 36.1465 | 3.7854 | 0.60026 | 1106.1024 | 1087.613
102 | 244 | Down | 6.1 | 1390 | 2086 | 7201 | 1.046 | 0.094732 | 0.0417 | 2.2717 | 0.55796 | 3.4521 | 37.5546 | 3.4521 | 0.55796 | 1137.1911 | 1087.1808
102 | 244 | Down | 6.1 | 1452 | 2504 | 7568 | 1.092 | 0.091239 | 0.043914 | 2.0777 | 0.50081 | 3.0224 | 39.4686 | 3.0224 | 0.50081 | 1187.9147 | 1087.834
102 | 244 | Down | 6.1 | 1497 | 2747 | 7664 | 1.126 | 0.086925 | 0.043961 | 1.9773 | 0.46522 | 2.79 | 39.9692 | 2.79 | 0.46522 | 1224.7303 | 1087.6823
102 | 244 | Down | 6.1 | 1544 | 3116 | 7915 | 1.162 | 0.08439 | 0.045449 | 1.8568 | 0.43044 | 2.5401 | 41.2782 | 2.5401 | 0.43044 | 1263.182 | 1087.0758
103 | 229 | Down | 7.4 | 651 | 214 | 1887 | 0.492 | 0.11317 | 0.041643 | 2.7177 | 0.72958 | 8.8178 | 9.8411 | 8.8178 | 0.72958 | 532.5981 | 1082.5165 |  | 103 | 7.4 | 0.725 | 702 | 4086 | 784 | 958 | 0.11316 | 0.042866 | 2.6399 | 0.70867 | 5.8205 | 21.3093 | 5.8205 | 0.70867
103 | 229 | Down | 7.4 | 709 | 275 | 2222 | 0.536 | 0.11235 | 0.041425 | 2.7122 | 0.72546 | 8.08 | 11.5882 | 8.08 | 0.72546 | 580.0493 | 1082.1815 |  | 103 | 7.4 | 0.75 | 780 | 4385 | 811 | 991 | 0.11349 | 0.043027 | 2.6376 | 0.70907 | 5.6218 | 22.8686 | 5.6218 | 0.70907
103 | 229 | Down | 7.4 | 765 | 368 | 2577 | 0.579 | 0.11192 | 0.04413 | 2.5362 | 0.6771 | 7.0027 | 13.4395 | 7.0027 | 0.6771 | 625.8642 | 1080.9398 |  | 103 | 7.4 | 0.775 | 863 | 4701 | 838 | 1024 | 0.11395 | 0.04315 | 2.6408 | 0.71139 | 5.4473 | 24.5166 | 5.4473 | 0.71139
103 | 229 | Down | 7.4 | 803 | 405 | 2845 | 0.607 | 0.11215 | 0.041993 | 2.6706 | 0.71367 | 7.0247 | 14.8372 | 7.0247 | 0.71367 | 656.9528 | 1082.2946 |  | 103 | 7.4 | 0.8 | 949 | 4992 | 865 | 1057 | 0.11357 | 0.043143 | 2.6324 | 0.70791 | 5.2603 | 26.0342 | 5.2603 | 0.70791
103 | 229 | Down | 7.4 | 850 | 483 | 3180 | 0.643 | 0.11187 | 0.042224 | 2.6495 | 0.70717 | 6.5839 | 16.5843 | 6.5839 | 0.70717 | 695.4046 | 1081.5002 |  | 103 | 7.4 | 0.825 | 1048 | 5331 | 892 | 1091 | 0.11384 | 0.043327 | 2.6275 | 0.70743 | 5.0868 | 27.8022 | 5.0868 | 0.70743
103 | 229 | Down | 7.4 | 907 | 588 | 3602 | 0.686 | 0.11129 | 0.042308 | 2.6305 | 0.70028 | 6.1259 | 18.7851 | 6.1259 | 0.70028 | 742.0376 | 1081.6875 |  | 103 | 7.4 | 0.85 | 1153 | 5697 | 919 | 1124 | 0.11462 | 0.043591 | 2.6293 | 0.71035 | 4.941 | 29.7109 | 4.941 | 0.71035
103 | 229 | Down | 7.4 | 955 | 690 | 4071 | 0.722 | 0.11346 | 0.042531 | 2.6676 | 0.71703 | 5.9 | 21.231 | 5.9 | 0.71703 | 781.3075 | 1082.1434 |  | 103 | 7.4 | 0.875 | 1264 | 6039 | 946 | 1157 | 0.11466 | 0.043814 | 2.6171 | 0.70718 | 4.7777 | 31.4945 | 4.7777 | 0.70718
103 | 229 | Down | 7.4 | 1000 | 802 | 4425 | 0.757 | 0.11247 | 0.043057 | 2.6122 | 0.69908 | 5.5175 | 23.0772 | 5.5175 | 0.69908 | 818.1231 | 1080.7438 |  | 103 | 7.4 | 0.9 | 1391 | 6425 | 973 | 1190 | 0.11532 | 0.044316 | 2.6023 | 0.7052 | 4.619 | 33.5076 | 4.619 | 0.7052
103 | 229 | Down | 7.4 | 1047 | 931 | 4981 | 0.792 | 0.11549 | 0.043549 | 2.652 | 0.71921 | 5.3502 | 25.9769 | 5.3502 | 0.71921 | 856.5749 | 1081.5339 |  | 103 | 7.4 | 0.925 | 1532 | 6859 | 1000 | 1223 | 0.11656 | 0.044962 | 2.5923 | 0.70626 | 4.4772 | 35.771 | 4.4772 | 0.70626
103 | 229 | Down | 7.4 | 1096 | 1054 | 5345 | 0.829 | 0.1131 | 0.042981 | 2.6314 | 0.70618 | 5.0712 | 27.8752 | 5.0712 | 0.70618 | 896.6629 | 1081.6199 |  | 103 | 7.4 | 0.95 | 1682 | 7233 | 1027 | 1256 | 0.11654 | 0.045575 | 2.5571 | 0.6966 | 4.3002 | 37.7215 | 4.3002 | 0.6966
103 | 229 | Down | 7.4 | 1145 | 1226 | 5900 | 0.866 | 0.11439 | 0.043847 | 2.6087 | 0.70408 | 4.8124 | 30.7696 | 4.8124 | 0.70408 | 936.7509 | 1081.6985 |  | 103 | 7.4 | 0.975 | 1848 | 7555 | 1054 | 1289 | 0.11557 | 0.046325 | 2.4949 | 0.67683 | 4.0882 | 39.4008 | 4.0882 | 0.67683
103 | 229 | Down | 7.4 | 1198 | 1433 | 6609 | 0.906 | 0.11705 | 0.044745 | 2.6158 | 0.71415 | 4.612 | 34.4672 | 4.612 | 0.71415 | 980.1115 | 1081.8007 |  | 103 | 7.4 | 1 | 2034 | 7877 | 1081 | 1322 | 0.11456 | 0.047264 | 2.4238 | 0.65467 | 3.8727 | 41.08 | 3.8727 | 0.65467
103 | 229 | Down | 7.4 | 1234 | 1569 | 6944 | 0.934 | 0.11591 | 0.044828 | 2.5856 | 0.70246 | 4.4257 | 36.2143 | 4.4257 | 0.70246 | 1009.5639 | 1080.9035
103 | 229 | Down | 7.4 | 1256 | 1688 | 7280 | 0.95 | 0.1173 | 0.045738 | 2.5646 | 0.7009 | 4.3128 | 37.9666 | 4.3128 | 0.7009 | 1027.5626 | 1081.6448
103 | 229 | Down | 7.4 | 1301 | 1917 | 7663 | 0.984 | 0.11507 | 0.046737 | 2.4622 | 0.66651 | 3.9974 | 39.964 | 3.9974 | 0.66651 | 1064.3781 | 1081.6851
103 | 229 | Down | 7.4 | 1347 | 2188 | 8046 | 1.019 | 0.11271 | 0.048063 | 2.3451 | 0.62828 | 3.6773 | 41.9614 | 3.6773 | 0.62828 | 1102.0118 | 1081.464
103 | 229 | Down | 7.4 | 1351 | 2205 | 8123 | 1.022 | 0.11312 | 0.048008 | 2.3563 | 0.63241 | 3.6839 | 42.363 | 3.6839 | 0.63241 | 1105.2843 | 1081.4915
103 | 229 | Down | 7.4 | 1398 | 2532 | 8333 | 1.058 | 0.10837 | 0.049752 | 2.1782 | 0.57223 | 3.2911 | 43.4582 | 3.2911 | 0.57223 | 1143.7361 | 1081.036
103 | 229 | Down | 7.4 | 1452 | 2966 | 8812 | 1.098 | 0.10624 | 0.052017 | 2.0424 | 0.53122 | 2.971 | 45.9562 | 2.971 | 0.53122 | 1187.9147 | 1081.8895
103 | 229 | Down | 7.4 | 1500 | 3230 | 8946 | 1.135 | 0.10106 | 0.051381 | 1.9669 | 0.49897 | 2.7697 | 46.6551 | 2.7697 | 0.49897 | 1227.1846 | 1081.2199
103 | 229 | Down | 7.4 | 1537 | 3606 | 9234 | 1.163 | 0.099352 | 0.053318 | 1.8634 | 0.4687 | 2.5607 | 48.1571 | 2.5607 | 0.4687 | 1257.4552 | 1081.2168
103 | 229 | Down | 7.4 | 1536 | 3620 | 9195 | 1.164 | 0.099061 | 0.05363 | 1.8471 | 0.46393 | 2.5401 | 47.9537 | 2.5401 | 0.46393 | 1256.6371 | 1079.5851
104 | 245 | Down | 10.1 | 650 | 292 | 2375 | 0.489 | 0.14288 | 0.057084 | 2.503 | 0.755 | 8.1336 | 12.3861 | 8.1336 | 0.755 | 531.78 | 1087.4847 |  | 104 | 10.1 | 0.725 | 1004 | 5414 | 788 | 964 | 0.14808 | 0.060169 | 2.4611 | 0.75575 | 5.3924 | 28.235 | 5.3924 | 0.75575
104 | 245 | Down | 10.1 | 711 | 389 | 2857 | 0.535 | 0.14365 | 0.058105 | 2.4723 | 0.74773 | 7.3445 | 14.8998 | 7.3445 | 0.74773 | 581.6855 | 1087.2626 |  | 104 | 10.1 | 0.75 | 1122 | 5828 | 816 | 997 | 0.14903 | 0.060782 | 2.4518 | 0.7553 | 5.1943 | 30.3941 | 5.1943 | 0.7553
104 | 245 | Down | 10.1 | 751 | 460 | 3224 | 0.565 | 0.14529 | 0.058305 | 2.492 | 0.758 | 7.0087 | 16.8138 | 7.0087 | 0.758 | 614.4104 | 1087.4521 |  | 104 | 10.1 | 0.775 | 1241 | 6219 | 843 | 1030 | 0.149 | 0.060972 | 2.4437 | 0.75273 | 5.0113 | 32.4333 | 5.0113 | 0.75273
104 | 245 | Down | 10.1 | 794 | 544 | 3571 | 0.597 | 0.14397 | 0.058345 | 2.4676 | 0.74717 | 6.5643 | 18.6234 | 6.5643 | 0.74717 | 649.5897 | 1088.09 |  | 104 | 10.1 | 0.8 | 1386 | 6689 | 870 | 1063 | 0.15046 | 0.061949 | 2.4288 | 0.75181 | 4.8261 | 34.8844 | 4.8261 | 0.75181
104 | 245 | Down | 10.1 | 848 | 652 | 4025 | 0.638 | 0.14227 | 0.057402 | 2.4784 | 0.74599 | 6.1733 | 20.9911 | 6.1733 | 0.74599 | 693.7684 | 1087.4113 |  | 104 | 10.1 | 0.825 | 1536 | 7171 | 897 | 1097 | 0.15146 | 0.062466 | 2.4247 | 0.75303 | 4.6686 | 37.3981 | 4.6686 | 0.75303
104 | 245 | Down | 10.1 | 897 | 808 | 4691 | 0.675 | 0.14819 | 0.060104 | 2.4655 | 0.75739 | 5.8057 | 24.4645 | 5.8057 | 0.75739 | 733.8564 | 1087.1947 |  | 104 | 10.1 | 0.85 | 1700 | 7674 | 924 | 1130 | 0.15276 | 0.063253 | 2.415 | 0.75321 | 4.5141 | 40.0214 | 4.5141 | 0.75321
104 | 245 | Down | 10.1 | 949 | 951 | 5212 | 0.714 | 0.1471 | 0.059738 | 2.4624 | 0.75363 | 5.4805 | 27.1816 | 5.4805 | 0.75363 | 776.3988 | 1087.3933 |  | 104 | 10.1 | 0.875 | 1879 | 8222 | 951 | 1163 | 0.15451 | 0.064129 | 2.4093 | 0.75574 | 4.3757 | 42.8793 | 4.3757 | 0.75574
104 | 245 | Down | 10.1 | 997 | 1127 | 5849 | 0.75 | 0.14956 | 0.061053 | 2.4497 | 0.75601 | 5.1899 | 30.5036 | 5.1899 | 0.75601 | 815.6687 | 1087.5583 |  | 104 | 10.1 | 0.9 | 2075 | 8782 | 979 | 1196 | 0.15605 | 0.065117 | 2.3965 | 0.75545 | 4.2323 | 45.7998 | 4.2323 | 0.75545
104 | 245 | Down | 10.1 | 1049 | 1309 | 6429 | 0.789 | 0.1485 | 0.060881 | 2.4392 | 0.75008 | 4.9114 | 33.5285 | 4.9114 | 0.75008 | 858.2111 | 1087.72 |  | 104 | 10.1 | 0.925 | 2282 | 9344 | 1006 | 1229 | 0.15724 | 0.065998 | 2.3825 | 0.7539 | 4.0947 | 48.7307 | 4.0947 | 0.7539
104 | 245 | Down | 10.1 | 1094 | 1526 | 7143 | 0.823 | 0.1517 | 0.062571 | 2.4244 | 0.75353 | 4.6809 | 37.2521 | 4.6809 | 0.75353 | 895.0267 | 1087.5172 |  | 104 | 10.1 | 0.95 | 2518 | 9881 | 1033 | 1263 | 0.15744 | 0.067099 | 2.3464 | 0.74298 | 3.9241 | 51.5313 | 3.9241 | 0.74298
104 | 245 | Down | 10.1 | 1153 | 1844 | 8108 | 0.867 | 0.15502 | 0.064587 | 2.4002 | 0.75412 | 4.397 | 42.2848 | 4.397 | 0.75412 | 943.2959 | 1087.9999 |  | 104 | 10.1 | 0.975 | 2753 | 10286 | 1060 | 1296 | 0.15566 | 0.067899 | 2.2925 | 0.72176 | 3.7363 | 53.6434 | 3.7363 | 0.72176
104 | 245 | Down | 10.1 | 1176 | 1933 | 8398 | 0.885 | 0.15435 | 0.063809 | 2.4189 | 0.75834 | 4.3445 | 43.7972 | 4.3445 | 0.75834 | 962.1128 | 1087.1331 |  | 104 | 10.1 | 1 | 3006 | 10671 | 1087 | 1329 | 0.15356 | 0.068752 | 2.2336 | 0.69847 | 3.5499 | 55.6513 | 3.5499 | 0.69847
104 | 245 | Down | 10.1 | 1203 | 2105 | 8851 | 0.905 | 0.15545 | 0.064912 | 2.3948 | 0.75347 | 4.2048 | 46.1596 | 4.2048 | 0.75347 | 984.2021 | 1087.5161
104 | 245 | Down | 10.1 | 1233 | 2338 | 9517 | 0.928 | 0.15911 | 0.066961 | 2.3762 | 0.75638 | 4.0706 | 49.633 | 4.0706 | 0.75638 | 1008.7458 | 1087.0105
104 | 245 | Down | 10.1 | 1253 | 2440 | 9749 | 0.943 | 0.15783 | 0.06659 | 2.3702 | 0.75142 | 3.9955 | 50.8429 | 3.9955 | 0.75142 | 1025.1082 | 1087.0713
104 | 245 | Down | 10.1 | 1256 | 2455 | 9749 | 0.945 | 0.15708 | 0.06652 | 2.3614 | 0.74683 | 3.9711 | 50.8429 | 3.9711 | 0.74683 | 1027.5626 | 1087.3678
104 | 245 | Down | 10.1 | 1297 | 2783 | 10386 | 0.976 | 0.15693 | 0.06848 | 2.2916 | 0.72442 | 3.7319 | 54.165 | 3.7319 | 0.72442 | 1061.1056 | 1087.1984
104 | 245 | Down | 10.1 | 1347 | 3141 | 10811 | 1.013 | 0.15145 | 0.068998 | 2.195 | 0.68165 | 3.4419 | 56.3814 | 3.4419 | 0.68165 | 1102.0118 | 1087.8695
104 | 245 | Down | 10.1 | 1415 | 3741 | 11583 | 1.065 | 0.14704 | 0.070891 | 2.0742 | 0.63471 | 3.0962 | 60.4075 | 3.0962 | 0.63471 | 1157.6442 | 1086.9898
105 | ?? | Down | 12.1 | 652 | 372 | 2762 | 0.494 | 0.16514 | 0.072056 | 2.2919 | 0.74323 | 7.4247 | 14.4044 | 7.4247 | 0.74323 | 533.4163 | 1079.79 |  | 105 | 12.1 | 0.725 | 1293 | 6379 | 783 | 957 | 0.17704 | 0.079201 | 2.2353 | 0.75052 | 4.9335 | 33.2677 | 4.9335 | 0.75052 | 1320
105 | ?? | Down | 12.1 | 702 | 476 | 3257 | 0.532 | 0.16799 | 0.07387 | 2.2741 | 0.74379 | 6.8424 | 16.9859 | 6.8424 | 0.74379 | 574.3224 | 1079.5534 |  | 105 | 12.1 | 0.75 | 1453 | 6892 | 810 | 990 | 0.17873 | 0.080395 | 2.2232 | 0.75004 | 4.7433 | 35.9431 | 4.7433 | 0.75004 | 1320
105 | ?? | Down | 12.1 | 749 | 580 | 3714 | 0.568 | 0.16827 | 0.074106 | 2.2707 | 0.7433 | 6.4034 | 19.3692 | 6.4034 | 0.7433 | 612.7742 | 1078.8278 |  | 105 | 12.1 | 0.775 | 1615 | 7389 | 837 | 1023 | 0.17946 | 0.080987 | 2.2159 | 0.7491 | 4.5752 | 38.535 | 4.5752 | 0.7491 | 1320
105 | ?? | Down | 12.1 | 797 | 723 | 4314 | 0.604 | 0.17262 | 0.076671 | 2.2515 | 0.74647 | 5.9668 | 22.4983 | 5.9668 | 0.74647 | 652.0441 | 1079.5432 |  | 105 | 12.1 | 0.8 | 1804 | 7956 | 864 | 1056 | 0.18134 | 0.082246 | 2.2049 | 0.74927 | 4.4102 | 41.492 | 4.4102 | 0.74927 | 1320
105 | ?? | Down | 12.1 | 848 | 853 | 4790 | 0.643 | 0.16931 | 0.075099 | 2.2545 | 0.74026 | 5.6155 | 24.9808 | 5.6155 | 0.74026 | 693.7684 | 1078.9555 |  | 105 | 12.1 | 0.825 | 2022 | 8574 | 891 | 1088 | 0.1841 | 0.084288 | 2.1842 | 0.74787 | 4.2404 | 44.715 | 4.2404 | 0.74787 | 1318.7879
105 | ?? | Down | 12.1 | 898 | 1046 | 5552 | 0.681 | 0.175 | 0.077548 | 2.2566 | 0.75331 | 5.3078 | 28.9547 | 5.3078 | 0.75331 | 734.6745 | 1078.8172 |  | 105 | 12.1 | 0.85 | 2262 | 9243 | 918 | 1121 | 0.18695 | 0.086208 | 2.1686 | 0.74827 | 4.0862 | 48.204 | 4.0862 | 0.74827 | 1318.8235
105 | ?? | Down | 12.1 | 955 | 1288 | 6352 | 0.724 | 0.17703 | 0.079392 | 2.2298 | 0.74865 | 4.9317 | 33.1269 | 4.9317 | 0.74865 | 781.3075 | 1079.1541 |  | 105 | 12.1 | 0.875 | 2528 | 9934 | 944 | 1154 | 0.1896 | 0.088314 | 2.1469 | 0.746 | 3.9296 | 51.8077 | 3.9296 | 0.746 | 1318.8571
105 | ?? | Down | 12.1 | 1003 | 1519 | 7105 | 0.76 | 0.17951 | 0.080821 | 2.2211 | 0.75097 | 4.6774 | 37.0539 | 4.6774 | 0.75097 | 820.5775 | 1079.7072 |  | 105 | 12.1 | 0.9 | 2818 | 10663 | 971 | 1187 | 0.19236 | 0.09046 | 2.1264 | 0.74423 | 3.7839 | 55.6096 | 3.7839 | 0.74423 | 1318.8889
105 | ?? | Down | 12.1 | 1052 | 1784 | 7876 | 0.797 | 0.18089 | 0.082265 | 2.1988 | 0.74627 | 4.4148 | 41.0748 | 4.4148 | 0.74627 | 860.6655 | 1079.8814 | HP ERROR Fixed | 105 | 12.1 | 0.925 | 3138 | 11630 | 998 | 1220 | 0.19861 | 0.092778 | 2.1407 | 0.76129 | 3.7062 | 60.6527 | 3.7062 | 0.76129 | 1318.9189
105 | ?? | Down | 12.1 | 1096 | 2060 | 8695 | 0.831 | 0.18398 | 0.084005 | 2.1902 | 0.74967 | 4.2209 | 45.3461 | 4.2209 | 0.74967 | 896.6629 | 1079.0167
105 | ?? | Down | 12.1 | 1148 | 2410 | 9537 | 0.87 | 0.18393 | 0.085519 | 2.1508 | 0.73609 | 3.9573 | 49.7373 | 3.9573 | 0.73609 | 939.2053 | 1079.5463
105 | ?? | Down | 12.1 | 1194 | 2884 | 10857 | 0.905 | 0.19357 | 0.09096 | 2.128 | 0.74714 | 3.7646 | 56.6213 | 3.7646 | 0.74714 | 976.839 | 1079.3801
105 | ?? | Down | 12.1 | 1230 | 3224 | 11619 | 0.932 | 0.19521 | 0.093014 | 2.0987 | 0.73993 | 3.6039 | 60.5953 | 3.6039 | 0.73993 | 1006.2914 | 1079.7118
106 | 249 | Down | 14 | 650 | 473 | 3216 | 0.487 | 0.19347 | 0.092468 | 2.0923 | 0.73442 | 6.7992 | 16.772 | 6.7992 | 0.73442 | 531.78 | 1091.9507 |  | 106 | 14 | 0.725 | 1726 | 7602 | 791 | 967 | 0.20664 | 0.10248 | 2.0164 | 0.73145 | 4.4044 | 39.6459 | 4.4044 | 0.73145 | 1333.7931
106 | 249 | Down | 14 | 712 | 629 | 3850 | 0.534 | 0.19303 | 0.093558 | 2.0633 | 0.72339 | 6.1208 | 20.0785 | 6.1208 | 0.72339 | 582.5036 | 1090.8308 |  | 106 | 14 | 0.75 | 1947 | 8226 | 819 | 1001 | 0.20867 | 0.10422 | 2.0023 | 0.72988 | 4.225 | 42.9001 | 4.225 | 0.72988 | 1334.6667
106 | 249 | Down | 14 | 756 | 765 | 4396 | 0.567 | 0.1955 | 0.095053 | 2.0567 | 0.7257 | 5.7464 | 22.926 | 5.7464 | 0.7257 | 618.5011 | 1090.8308 |  | 106 | 14 | 0.775 | 2183 | 8855 | 846 | 1034 | 0.21051 | 0.10601 | 1.9857 | 0.72704 | 4.0563 | 46.1805 | 4.0563 | 0.72704 | 1334.1935
106 | 249 | Down | 14 | 795 | 910 | 4951 | 0.596 | 0.19911 | 0.097232 | 2.0478 | 0.72917 | 5.4407 | 25.8204 | 5.4407 | 0.72917 | 650.4079 | 1091.2883 |  | 106 | 14 | 0.8 | 2458 | 9571 | 873 | 1067 | 0.21368 | 0.10863 | 1.967 | 0.72558 | 3.8938 | 49.9146 | 3.8938 | 0.72558 | 1333.75
106 | 249 | Down | 14 | 854 | 1139 | 5721 | 0.64 | 0.19938 | 0.098179 | 2.0308 | 0.72363 | 5.0228 | 29.8361 | 5.0228 | 0.72363 | 698.6771 | 1091.683 |  | 106 | 14 | 0.825 | 2762 | 10341 | 900 | 1101 | 0.21683 | 0.1111 | 1.9516 | 0.72519 | 3.744 | 53.9303 | 3.744 | 0.72519 | 1334.5455
106 | 249 | Down | 14 | 904 | 1383 | 6569 | 0.678 | 0.20431 | 0.1005 | 2.0329 | 0.73326 | 4.7498 | 34.2586 | 4.7498 | 0.73326 | 739.5833 | 1090.8308
106 | 249 | Down | 14 | 948 | 1617 | 7310 | 0.711 | 0.20674 | 0.1019 | 2.029 | 0.7362 | 4.5207 | 38.123 | 4.5207 | 0.7362 | 775.5807 | 1090.8308
106 | 249 | Down | 14 | 1002 | 1951 | 8187 | 0.751 | 0.20726 | 0.10412 | 1.9907 | 0.72321 | 4.1963 | 42.6968 | 4.1963 | 0.72321 | 819.7593 | 1091.557
106 | 249 | Down | 14 | 1051 | 2311 | 9220 | 0.788 | 0.21216 | 0.10687 | 1.9852 | 0.72967 | 3.9896 | 48.084 | 3.9896 | 0.72967 | 859.8474 | 1091.1769
106 | 249 | Down | 14 | 1100 | 2753 | 10331 | 0.825 | 0.21701 | 0.11104 | 1.9543 | 0.72651 | 3.7526 | 53.8781 | 3.7526 | 0.72651 | 899.9354 | 1090.8308
106 | 249 | Down | 14 | 1124 | 3000 | 10916 | 0.843 | 0.21962 | 0.11342 | 1.9363 | 0.72411 | 3.6387 | 56.929 | 3.6387 | 0.72411 | 919.5703 | 1090.8308
107 | 2?1 | Down | 16 | 650 | 553 | 3485 | 0.493 | 0.20966 | 0.10811 | 1.9393 | 0.70862 | 6.302 | 18.1749 | 6.302 | 0.70862 | 531.78 | 1078.6613 |  | 107 | 16 | 0.725 | 2132 | 8517 | 782 | 955 | 0.23736 | 0.13142 | 1.8062 | 0.70222 | 3.9948 | 44.4178 | 3.9948 | 0.70222
107 | 2?1 | Down | 16 | 711 | 753 | 4274 | 0.539 | 0.2149 | 0.11248 | 1.9106 | 0.70679 | 5.676 | 22.2897 | 5.676 | 0.70679 | 581.6855 | 1079.1939 |  | 107 | 16 | 0.75 | 2443 | 9308 | 809 | 988 | 0.24237 | 0.13599 | 1.7822 | 0.70015 | 3.8101 | 48.543 | 3.8101 | 0.70015
107 | 2?1 | Down | 16 | 758 | 929 | 4919 | 0.575 | 0.21761 | 0.11452 | 1.9002 | 0.70735 | 5.2949 | 25.6535 | 5.2949 | 0.70735 | 620.1373 | 1078.4997
107 | 2?1 | Down | 16 | 800 | 1115 | 5565 | 0.607 | 0.22101 | 0.11692 | 1.8904 | 0.70918 | 4.991 | 29.0225 | 4.991 | 0.70918 | 654.4985 | 1078.2512
107 | 2?1 | Down | 16 | 859 | 1419 | 6553 | 0.652 | 0.22573 | 0.12019 | 1.8781 | 0.71205 | 4.618 | 34.1751 | 4.618 | 0.71205 | 702.7677 | 1077.8646
107 | 2?1 | Down | 16 | 899 | 1671 | 7312 | 0.682 | 0.22996 | 0.12347 | 1.8624 | 0.7127 | 4.3758 | 38.1335 | 4.3758 | 0.7127 | 735.4927 | 1078.435
107 | 2?1 | Down | 16 | 949 | 2075 | 8338 | 0.72 | 0.23532 | 0.13034 | 1.8054 | 0.69889 | 4.0183 | 43.4842 | 4.0183 | 0.69889 | 776.3988 | 1078.3317
107 | 2?1 | Down | 16 | 996 | 2523 | 9497 | 0.756 | 0.24333 | 0.13709 | 1.775 | 0.69871 | 3.7642 | 49.5287 | 3.7642 | 0.69871 | 814.8506 | 1077.8447
107 | 2?1 | Down | 16 | 1014 | 2704 | 9972 | 0.769 | 0.24651 | 0.13924 | 1.7704 | 0.70145 | 3.6879 | 52.0059 | 3.6879 | 0.70145 | 829.5768 | 1078.7735

## T;Data Set # 11
DATA SET Number 11
[5 empty] | Nominal | Nominal | Nominal |  | Power weighted solidity = | 0.15938
XC-142A (SK 59868-0) |  | Activity Factor | Diameter | # Blades | Temp Deg C | Temp Deg R | Density Ratio |  | Twist (0.25R -Tip in deg) = | 35
| Square Tip | 97.8 | 16.6 | 4 | 20.6 | 528.77 | 0.957
|  | Note: Test data is already corrected to sea level standard day (i.e., density ratio = 1.0) | [14 empty] | Tip | Derived Vsound
REDUCED TEST DATA POINTS | [7 empty] | Harris Computed | [8 empty] | Speed (fps) | in fps from | FITTED CURVE DATA FOR CONSTANT MACH NUMBER INCREMENTS | [6 empty] | Harris Computed
Page | Run # | Walls | BETA (deg) | RPM | HP | Thrust (lbs) | Tip Mach No. | CT | CP | CT/CP | FM | T/HP |  | Disc Loading | Repeat T/HP | Repeat FM | Vt | M and Vt | Page | BETA (deg) | MACH | HP | Thrust (lbs) | Tip Speed (fps) | RPM | CT | CP | CT/CP | FM | TH/HP | Disc Loading | Repeat T/HP | Repeat FM
108 | ?? | Down | 2 | 692 | 101 | 878 | 0.5335 | 0.036582 | 0.01209 | 3.0257 | 0.46181 | 8.6931 |  | 4.0568 | 8.6931 | 0.46181 | 601.4684 | 1127.4009 | 108 | 2 | 0.725 | 270 | 1447 | 818 | 941 | 0.032604 | 0.012854 | 2.5366 | 0.3655 | 5.3593 | 6.6859 | 5.3593 | 0.3655
108 | ?? | Down | 2 | 821 | 172 | 1148 | 0.633 | 0.033981 | 0.012329 | 2.7562 | 0.40544 | 6.6744 |  | 5.3044 | 6.6744 | 0.40544 | 713.5918 | 1127.3173 | 108 | 2 | 0.75 | 304 | 1524 | 846 | 973 | 0.032117 | 0.013091 | 2.4534 | 0.35087 | 5.0132 | 7.0417 | 5.0132 | 0.35087
108 | ?? | Down | 2 | 939 | 269 | 1463 | 0.724 | 0.033105 | 0.012888 | 2.5687 | 0.37296 | 5.4387 |  | 6.7599 | 5.4387 | 0.37296 | 816.1544 | 1127.285 | 108 | 2 | 0.775 | 340 | 1602 | 874 | 1005 | 0.031645 | 0.013286 | 2.3818 | 0.33811 | 4.7118 | 7.4021 | 4.7118 | 0.33811
108 | ?? | Down | 2 | 1052 | 392 | 1713 | 0.811 | 0.030882 | 0.013356 | 2.3123 | 0.32426 | 4.3699 |  | 7.915 | 4.3699 | 0.32426 | 914.371 | 1127.4612 | 108 | 2 | 0.8 | 378 | 1680 | 902 | 1038 | 0.03111 | 0.013407 | 2.3204 | 0.3266 | 4.4444 | 7.7625 | 4.4444 | 0.3266
108 | ?? | Down | 2 | 1077 | 426 | 1765 | 0.833 | 0.030359 | 0.013527 | 2.2444 | 0.31207 | 4.1432 |  | 8.1553 | 4.1432 | 0.31207 | 936.1004 | 1123.7699 | 108 | 2 | 0.825 | 420 | 1765 | 930 | 1070 | 0.030758 | 0.0136 | 2.2617 | 0.31653 | 4.2024 | 8.1553 | 4.2024 | 0.31653
108 | ?? | Down | 2 | 1094 | 455 | 1819 | 0.843 | 0.030323 | 0.013784 | 2.1998 | 0.30569 | 3.9978 |  | 8.4048 | 3.9978 | 0.30569 | 950.8763 | 1127.9672 | 108 | 2 | 0.85 | 466 | 1840 | 959 | 1102 | 0.03023 | 0.013812 | 2.1886 | 0.30366 | 3.9485 | 8.5018 | 3.9485 | 0.30366
108 | ?? | Down | 2 | 1122 | 498 | 1900 | 0.865 | 0.030113 | 0.013986 | 2.1531 | 0.29816 | 3.8153 |  | 8.7791 | 3.8153 | 0.29816 | 975.2132 | 1127.4141 | 108 | 2 | 0.875 | 515 | 1917 | 987 | 1136 | 0.029638 | 0.013935 | 2.1269 | 0.29219 | 3.7223 | 8.8576 | 3.7223 | 0.29219
108 | ?? | Down | 2 | 1159 | 550 | 1943 | 0.893 | 0.028859 | 0.014013 | 2.0594 | 0.27918 | 3.5327 |  | 8.9777 | 3.5327 | 0.27918 | 1007.3726 | 1128.0769 | 108 | 2 | 0.9 | 571 | 1981 | 1015 | 1168 | 0.028972 | 0.014215 | 2.0382 | 0.27684 | 3.4694 | 9.1533 | 3.4694 | 0.27684
108 | ?? | Down | 2 | 1189 | 611 | 2028 | 0.916 | 0.028621 | 0.014419 | 1.985 | 0.26798 | 3.3191 |  | 9.3705 | 3.3191 | 0.26798 | 1033.4478 | 1128.2182 | 108 | 2 | 0.925 | 635 | 2037 | 1043 | 1200 | 0.028223 | 0.014577 | 1.9362 | 0.25957 | 3.2079 | 9.4121 | 3.2079 | 0.25957
108 | ?? | Down | 2 | 1215 | 676 | 2070 | 0.936 | 0.027977 | 0.01495 | 1.8713 | 0.24978 | 3.0621 |  | 9.5645 | 3.0621 | 0.24978 | 1056.0464 | 1128.2547 | 108 | 2 | 0.95 | 716 | 2090 | 1071 | 1233 | 0.027428 | 0.015151 | 1.8103 | 0.23925 | 2.919 | 9.657 | 2.919 | 0.23925
108 | ?? | Down | 2 | 1242 | 735 | 2090 | 0.957 | 0.027032 | 0.015218 | 1.7764 | 0.23306 | 2.8435 |  | 9.657 | 2.8435 | 0.23306 | 1079.5141 | 1128.0189 | 108 | 2 | 0.975 | 806 | 2114 | 1099 | 1265 | 0.026357 | 0.015794 | 1.6688 | 0.21621 | 2.6228 | 9.7678 | 2.6228 | 0.21621
108 | ?? | Down | 2 | 1273 | 835 | 2121 | 0.981 | 0.026113 | 0.016056 | 1.6264 | 0.20973 | 2.5401 |  | 9.8002 | 2.5401 | 0.20973 | 1106.4585 | 1127.8883 | 108 | 2 | 1 | 913 | 2124 | 1128 | 1297 | 0.025192 | 0.016599 | 1.5177 | 0.19222 | 2.3264 | 9.8141 | 2.3264 | 0.19222
108 | ?? | Down | 2 | 1306 | 939 | 2131 | 1.007 | 0.024927 | 0.016721 | 1.4908 | 0.18782 | 2.2694 |  | 9.8464 | 2.2694 | 0.18782 | 1135.1412 | 1127.2504
108 | ?? | Down | 2 | 1331 | 1052 | 2131 | 1.026 | 0.024 | 0.017697 | 1.3561 | 0.16765 | 2.0257 |  | 9.8464 | 2.0257 | 0.16765 | 1156.8706 | 1127.5541
108 | ?? | Down | 2 | 1358 | 1165 | 2131 | 1.047 | 0.023055 | 0.018453 | 1.2494 | 0.15139 | 1.8292 |  | 9.8464 | 1.8292 | 0.15139 | 1180.3382 | 1127.3527
108 | ?? | Down | 2 | 1388 | 1278 | 1984 | 1.07 | 0.020547 | 0.018958 | 1.0838 | 0.12397 | 1.5524 |  | 9.1672 | 1.5524 | 0.12397 | 1206.4135 | 1127.4892
109 | ?? | Down | 4 | 689 | 128 | 1315 | 0.53 | 0.055267 | 0.015523 | 3.5603 | 0.66792 | 10.2734 |  | 6.076 | 10.2734 | 0.66792 | 598.8609 | 1129.9262 | 109 | 4 | 0.75 | 378 | 2408 | 847 | 975 | 0.050539 | 0.016177 | 3.1241 | 0.56045 | 6.3704 | 11.1263 | 6.3704 | 0.56045
109 | ?? | Down | 4 | 807 | 217 | 1796 | 0.621 | 0.055022 | 0.016378 | 3.3595 | 0.62884 | 8.2765 |  | 8.2985 | 8.2765 | 0.62884 | 701.4234 | 1129.5063 | 109 | 4 | 0.775 | 420 | 2549 | 875 | 1007 | 0.050152 | 0.016315 | 3.074 | 0.54935 | 6.069 | 11.7778 | 6.069 | 0.54935
109 | ?? | Down | 4 | 922 | 315 | 2212 | 0.71 | 0.051916 | 0.015942 | 3.2565 | 0.59212 | 7.0222 |  | 10.2207 | 7.0222 | 0.59212 | 801.3784 | 1128.702 | 109 | 4 | 0.8 | 464 | 2688 | 904 | 1040 | 0.049584 | 0.016362 | 3.0304 | 0.53848 | 5.7931 | 12.42 | 5.7931 | 0.53848
109 | ?? | Down | 4 | 1043 | 467 | 2661 | 0.803 | 0.048804 | 0.016327 | 2.9893 | 0.52698 | 5.6981 |  | 12.2953 | 5.6981 | 0.52698 | 906.5484 | 1128.952 | 109 | 4 | 0.825 | 512 | 2840 | 931 | 1072 | 0.049307 | 0.016486 | 2.9908 | 0.52997 | 5.5469 | 13.1224 | 5.5469 | 0.52997
109 | ?? | Down | 4 | 1073 | 514 | 2860 | 0.826 | 0.049562 | 0.016504 | 3.003 | 0.53349 | 5.5642 |  | 13.2148 | 5.5642 | 0.53349 | 932.6237 | 1129.0843 | 109 | 4 | 0.85 | 563 | 2999 | 959 | 1104 | 0.049093 | 0.016597 | 2.9579 | 0.523 | 5.3268 | 13.857 | 5.3268 | 0.523
109 | ?? | Down | 4 | 1101 | 557 | 2985 | 0.847 | 0.04913 | 0.016555 | 2.9677 | 0.52493 | 5.3591 |  | 13.7924 | 5.3591 | 0.52493 | 956.9605 | 1129.8235 | 109 | 4 | 0.875 | 621 | 3140 | 987 | 1137 | 0.048461 | 0.016759 | 2.8917 | 0.50798 | 5.0564 | 14.5085 | 5.0564 | 0.50798
109 | ?? | Down | 4 | 1126 | 601 | 3090 | 0.867 | 0.048625 | 0.016699 | 2.9119 | 0.5124 | 5.1414 |  | 14.2775 | 5.1414 | 0.5124 | 978.6899 | 1128.8234 | 109 | 4 | 0.9 | 687 | 3280 | 1015 | 1169 | 0.047888 | 0.017059 | 2.8073 | 0.49023 | 4.7744 | 15.1554 | 4.7744 | 0.49023
109 | ?? | Down | 4 | 1156 | 658 | 3216 | 0.89 | 0.048015 | 0.016896 | 2.8418 | 0.49693 | 4.8875 |  | 14.8597 | 4.8875 | 0.49693 | 1004.7651 | 1128.9496 | 109 | 4 | 0.925 | 760 | 3419 | 1043 | 1202 | 0.047214 | 0.017359 | 2.7198 | 0.47161 | 4.4987 | 15.7977 | 4.4987 | 0.47161
109 | ?? | Down | 4 | 1182 | 715 | 3342 | 0.913 | 0.047726 | 0.017174 | 2.7789 | 0.48445 | 4.6741 |  | 15.4419 | 4.6741 | 0.48445 | 1027.3636 | 1125.2614 | 109 | 4 | 0.95 | 839 | 3540 | 1072 | 1234 | 0.046382 | 0.017711 | 2.6188 | 0.45008 | 4.2193 | 16.3568 | 4.2193 | 0.45008
109 | ?? | Down | 4 | 1215 | 792 | 3465 | 0.935 | 0.046831 | 0.017516 | 2.6737 | 0.46171 | 4.375 |  | 16.0102 | 4.375 | 0.46171 | 1056.0464 | 1129.4614 | 109 | 4 | 0.975 | 946 | 3656 | 1101 | 1267 | 0.045439 | 0.01845 | 2.4629 | 0.41895 | 3.8647 | 16.8927 | 3.8647 | 0.41895
109 | ?? | Down | 4 | 1252 | 890 | 3612 | 0.964 | 0.045975 | 0.017989 | 2.5557 | 0.4373 | 4.0584 |  | 16.6894 | 4.0584 | 0.4373 | 1088.2058 | 1128.8442 | 109 | 4 | 1 | 1069 | 3763 | 1129 | 1299 | 0.044493 | 0.019345 | 2.2999 | 0.38714 | 3.5201 | 17.3871 | 3.5201 | 0.38714
109 | ?? | Down | 4 | 1272 | 954 | 3656 | 0.979 | 0.045083 | 0.018387 | 2.4519 | 0.41544 | 3.8323 |  | 16.8927 | 3.8323 | 0.41544 | 1105.5893 | 1129.3047
109 | ?? | Down | 4 | 1300 | 1089 | 3779 | 1 | 0.044614 | 0.019662 | 2.269 | 0.38246 | 3.4702 |  | 17.4611 | 3.4702 | 0.38246 | 1129.9262 | 1129.9262
109 | ?? | Down | 4 | 1336 | 1225 | 3864 | 1.028 | 0.043192 | 0.020377 | 2.1196 | 0.35153 | 3.1543 |  | 17.8538 | 3.1543 | 0.35153 | 1161.2164 | 1129.588
109 | ?? | Down | 4 | 1359 | 1332 | 3928 | 1.046 | 0.042434 | 0.021051 | 2.0158 | 0.33136 | 2.9489 |  | 18.1495 | 2.9489 | 0.33136 | 1181.2074 | 1129.2614
109 | ?? | Down | 4 | 1397 | 1524 | 4010 | 1.075 | 0.040995 | 0.022173 | 1.8489 | 0.29873 | 2.6312 |  | 18.5284 | 2.6312 | 0.29873 | 1214.236 | 1129.5219
110 | 111 | Down | 6 | 701 | 187 | 1740 | 0.54 | 0.070647 | 0.021534 | 3.2808 | 0.69587 | 9.3048 |  | 8.0398 | 9.3048 | 0.69587 | 609.291 | 1128.3166 | 110 | 6 | 0.725 | 443 | 3008 | 818 | 941 | 0.067776 | 0.021089 | 3.2138 | 0.66766 | 6.7901 | 13.8986 | 6.7901 | 0.66766
110 | 111 | Down | 6 | 805 | 276 | 2250 | 0.62 | 0.069274 | 0.020987 | 3.3008 | 0.69328 | 8.1522 |  | 10.3962 | 8.1522 | 0.69328 | 699.685 | 1128.5243 | 110 | 6 | 0.75 | 493 | 3212 | 846 | 973 | 0.067691 | 0.021229 | 3.1885 | 0.662 | 6.5152 | 14.8412 | 6.5152 | 0.662
110 | 111 | Down | 6 | 924 | 418 | 2896 | 0.712 | 0.067676 | 0.021018 | 3.2199 | 0.66844 | 6.9282 |  | 13.3811 | 6.9282 | 0.66844 | 803.1167 | 1127.973 | 110 | 6 | 0.775 | 546 | 3422 | 874 | 1006 | 0.067463 | 0.021273 | 3.1713 | 0.65731 | 6.2674 | 15.8115 | 6.2674 | 0.65731
110 | 111 | Down | 6 | 1048 | 622 | 3708 | 0.808 | 0.067359 | 0.021436 | 3.1424 | 0.65082 | 5.9614 |  | 17.133 | 5.9614 | 0.65082 | 910.8943 | 1127.3445 | 110 | 6 | 0.8 | 603 | 3640 | 902 | 1038 | 0.067404 | 0.021387 | 3.1516 | 0.65295 | 6.0365 | 16.8188 | 6.0365 | 0.65295
110 | 111 | Down | 6 | 1072 | 666 | 3896 | 0.826 | 0.067641 | 0.021445 | 3.1542 | 0.65463 | 5.8498 |  | 18.0017 | 5.8498 | 0.65463 | 931.7545 | 1128.0321 | 110 | 6 | 0.825 | 663 | 3854.682 | 931 | 1071 | 0.067049 | 0.021408 | 3.132 | 0.64716 | 5.814 | 17.8108 | 5.814 | 0.64716
110 | 111 | Down | 6 | 1097 | 716 | 4042 | 0.845 | 0.067014 | 0.021514 | 3.1149 | 0.64347 | 5.6453 |  | 18.6763 | 5.6453 | 0.64347 | 953.4838 | 1128.3832 | 110 | 6 | 0.85 | 727 | 4085 | 959 | 1103 | 0.066992 | 0.02149 | 3.1173 | 0.64387 | 5.619 | 18.875 | 5.619 | 0.64387
110 | 111 | Down | 6 | 1126 | 774 | 4219 | 0.868 | 0.066392 | 0.021506 | 3.0871 | 0.63477 | 5.4509 |  | 19.4941 | 5.4509 | 0.63477 | 978.6899 | 1127.5229 | 110 | 6 | 0.875 | 798 | 4282 | 987 | 1136 | 0.066202 | 0.021592 | 3.066 | 0.62952 | 5.3659 | 19.7852 | 5.3659 | 0.62952
110 | 111 | Down | 6 | 1154 | 843 | 4417 | 0.889 | 0.066175 | 0.021759 | 3.0413 | 0.62432 | 5.2396 |  | 20.409 | 5.2396 | 0.62432 | 1003.0268 | 1128.2641 | 110 | 6 | 0.9 | 876 | 4504 | 1015 | 1166 | 0.066097 | 0.02192 | 3.0154 | 0.61864 | 5.1416 | 20.811 | 5.1416 | 0.61864
110 | 111 | Down | 6 | 1182 | 915 | 4583 | 0.911 | 0.065448 | 0.021979 | 2.9778 | 0.60792 | 5.0087 |  | 21.176 | 5.0087 | 0.60792 | 1027.3636 | 1127.7318 | 110 | 6 | 0.925 | 966 | 4737 | 1043 | 1201 | 0.065524 | 0.02212 | 2.9622 | 0.60509 | 4.9037 | 21.8876 | 4.9037 | 0.60509
110 | 111 | Down | 6 | 1213 | 1000 | 4833 | 0.935 | 0.065535 | 0.022225 | 2.9487 | 0.60238 | 4.833 |  | 22.3311 | 4.833 | 0.60238 | 1054.308 | 1127.6022 | 110 | 6 | 0.95 | 1066 | 4953 | 1072 | 1233 | 0.065001 | 0.022558 | 2.8815 | 0.58626 | 4.6463 | 22.8856 | 4.6463 | 0.58626
110 | 111 | Down | 6 | 1240 | 1123 | 5075 | 0.952 | 0.065853 | 0.023364 | 2.8186 | 0.57719 | 4.5191 |  | 23.4493 | 4.5191 | 0.57719 | 1077.7757 | 1132.1174 | 110 | 6 | 0.975 | 1189 | 5146 | 1100 | 1265 | 0.064161 | 0.023299 | 2.7538 | 0.55663 | 4.328 | 23.7774 | 4.328 | 0.55663
110 | 111 | Down | 6 | 1267 | 1195 | 5125 | 0.976 | 0.063697 | 0.023306 | 2.7331 | 0.55045 | 4.2887 |  | 23.6803 | 4.2887 | 0.55045 | 1101.2434 | 1128.3232 | 110 | 6 | 1 | 1335 | 5288 | 1128 | 1298 | 0.062621 | 0.024215 | 2.586 | 0.51642 | 3.961 | 24.4335 | 3.961 | 0.51642
110 | 111 | Down | 6 | 1313 | 1410 | 5355 | 1.012 | 0.061974 | 0.024709 | 2.5082 | 0.49827 | 3.7979 |  | 24.7431 | 3.7979 | 0.49827 | 1141.2254 | 1127.6931
110 | 111 | Down | 6 | 1334 | 1530 | 5400 | 1.029 | 0.060543 | 0.025565 | 2.3681 | 0.46499 | 3.5294 |  | 24.951 | 3.5294 | 0.46499 | 1159.4781 | 1126.8008
110 | 111 | Down | 6 | 1361 | 1645 | 5420 | 1.049 | 0.05838 | 0.025883 | 2.2555 | 0.43489 | 3.2948 |  | 25.0434 | 3.2948 | 0.43489 | 1182.9458 | 1127.689
110 | 111 | Down | 6 | 1388 | 1787 | 5460 | 1.069 | 0.056545 | 0.026509 | 2.1331 | 0.40477 | 3.0554 |  | 25.2282 | 3.0554 | 0.40477 | 1206.4135 | 1128.5439
111 | 122 | Down | 8 | 696 | 246 | 2160 | 0.538 | 0.088964 | 0.028943 | 3.0738 | 0.73163 | 8.7805 |  | 9.9804 | 8.7805 | 0.73163 | 604.9451 | 1124.4332 | 111 | 8 | 0.725 | 618 | 3925 | 815 | 938 | 0.089005 | 0.029704 | 2.9964 | 0.71337 | 6.3511 | 18.1357 | 6.3511 | 0.71337
111 | 122 | Down | 8 | 810 | 388 | 2892 | 0.626 | 0.087944 | 0.028961 | 3.0367 | 0.71864 | 7.4536 |  | 13.3626 | 7.4536 | 0.71864 | 704.0309 | 1124.65 | 111 | 8 | 0.75 | 688 | 4204 | 843 | 970 | 0.089146 | 0.029902 | 2.9812 | 0.71031 | 6.1105 | 19.4248 | 6.1105 | 0.71031
111 | 122 | Down | 8 | 921 | 584 | 3802 | 0.712 | 0.089428 | 0.029653 | 3.0158 | 0.7197 | 6.5103 |  | 17.5673 | 6.5103 | 0.7197 | 800.5092 | 1124.3107 | 111 | 8 | 0.775 | 763 | 4493 | 872 | 1003 | 0.089108 | 0.029995 | 2.9707 | 0.70766 | 5.8886 | 20.7601 | 5.8886 | 0.70766
111 | 122 | Down | 8 | 1050 | 884 | 4940 | 0.812 | 0.089398 | 0.030291 | 2.9513 | 0.70418 | 5.5882 |  | 22.8255 | 5.5882 | 0.70418 | 912.6327 | 1123.9319 | 111 | 8 | 0.8 | 843 | 4793 | 900 | 1035 | 0.08927 | 0.03016 | 2.9599 | 0.70571 | 5.6856 | 22.1463 | 5.6856 | 0.70571
111 | 122 | Down | 8 | 1073 | 935 | 5145 | 0.829 | 0.089159 | 0.030022 | 2.9698 | 0.70764 | 5.5027 |  | 23.7727 | 5.5027 | 0.70764 | 932.6237 | 1124.9984 | 111 | 8 | 0.825 | 930 | 5110 | 928 | 1067 | 0.089551 | 0.030368 | 2.9489 | 0.70419 | 5.4946 | 23.611 | 5.4946 | 0.70419
111 | 122 | Down | 8 | 1103 | 1030 | 5455 | 0.852 | 0.089459 | 0.030447 | 2.9382 | 0.70129 | 5.2961 |  | 25.2051 | 5.2961 | 0.70129 | 958.6989 | 1125.2334 | 111 | 8 | 0.85 | 1023 | 5437 | 956 | 1100 | 0.089651 | 0.030488 | 2.9405 | 0.7026 | 5.3148 | 25.1219 | 5.3148 | 0.7026
111 | 122 | Down | 8 | 1128 | 1115 | 5725 | 0.872 | 0.089771 | 0.030816 | 2.9131 | 0.69652 | 5.1345 |  | 26.4527 | 5.1345 | 0.69652 | 980.4282 | 1124.3443 | 111 | 8 | 0.875 | 1131 | 5806 | 984 | 1132 | 0.090399 | 0.030928 | 2.9229 | 0.70129 | 5.1335 | 26.8269 | 5.1335 | 0.70129
111 | 122 | Down | 8 | 1155 | 1214 | 6118 | 0.893 | 0.091501 | 0.031254 | 2.9277 | 0.70671 | 5.0395 |  | 28.2685 | 5.0395 | 0.70671 | 1003.8959 | 1124.1836 | 111 | 8 | 0.9 | 1245 | 6186 | 1012 | 1164 | 0.091093 | 0.031314 | 2.909 | 0.70063 | 4.9687 | 28.5827 | 4.9687 | 0.70063
111 | 122 | Down | 8 | 1185 | 1325 | 6404 | 0.916 | 0.09099 | 0.031586 | 2.8807 | 0.69343 | 4.8332 |  | 29.59 | 4.8332 | 0.69343 | 1029.9712 | 1124.4227 | 111 | 8 | 0.925 | 1371 | 6560 | 1040 | 1197 | 0.091347 | 0.031709 | 2.8808 | 0.6948 | 4.7848 | 30.3108 | 4.7848 | 0.6948
111 | 122 | Down | 8 | 1211 | 1423 | 6700 | 0.936 | 0.091152 | 0.031784 | 2.8679 | 0.69096 | 4.7084 |  | 30.9577 | 4.7084 | 0.69096 | 1052.5697 | 1124.5403 | 111 | 8 | 0.95 | 1504 | 6901 | 1068 | 1229 | 0.091157 | 0.032138 | 2.8364 | 0.68338 | 4.5884 | 31.8864 | 4.5884 | 0.68338
111 | 122 | Down | 8 | 1244 | 1575 | 7065 | 0.961 | 0.091086 | 0.032453 | 2.8067 | 0.67598 | 4.4857 |  | 32.6442 | 4.4857 | 0.67598 | 1081.2524 | 1125.1326 | 111 | 8 | 0.975 | 1655 | 7215 | 1096 | 1262 | 0.090385 | 0.032663 | 2.7673 | 0.6639 | 4.3595 | 33.3373 | 4.3595 | 0.6639
111 | 122 | Down | 8 | 1269 | 1686 | 7275 | 0.981 | 0.090134 | 0.032727 | 2.7542 | 0.65984 | 4.3149 |  | 33.6145 | 4.3149 | 0.65984 | 1102.9818 | 1124.3443 | 111 | 8 | 1 | 1815 | 7421 | 1125 | 1294 | 0.088425 | 0.033228 | 2.6612 | 0.63148 | 4.0887 | 34.2891 | 4.0887 | 0.63148
111 | 122 | Down | 8 | 1303 | 1870 | 7470 | 1.007 | 0.087783 | 0.03353 | 2.618 | 0.61899 | 3.9947 |  | 34.5155 | 3.9947 | 0.61899 | 1132.5337 | 1124.6611
111 | 122 | Down | 8 | 1327 | 1982 | 7480 | 1.026 | 0.08475 | 0.033645 | 2.519 | 0.58518 | 3.774 |  | 34.5617 | 3.774 | 0.58518 | 1153.3939 | 1124.1656
111 | 122 | Down | 8 | 1332 | 2010 | 7560 | 1.029 | 0.085015 | 0.033738 | 2.5199 | 0.58631 | 3.7612 |  | 34.9314 | 3.7612 | 0.58631 | 1157.7397 | 1125.1115
111 | 122 | Down | 8 | 1360 | 2165 | 7624 | 1.051 | 0.08224 | 0.034141 | 2.4089 | 0.55126 | 3.5215 |  | 35.2271 | 3.5215 | 0.55126 | 1182.0766 | 1124.7161
111 | 122 | Down | 8 | 1363 | 2197 | 7685 | 1.053 | 0.082534 | 0.034417 | 2.3981 | 0.54977 | 3.498 |  | 35.5089 | 3.498 | 0.54977 | 1184.6841 | 1125.0561
111 | 122 | Down | 8 | 1372 | 2259 | 7751 | 1.06 | 0.082154 | 0.034696 | 2.3678 | 0.54158 | 3.4312 |  | 35.8139 | 3.4312 | 0.54158 | 1192.5067 | 1125.0063
112 | ?? | Down | 10 | 704 | 347 | 2729 | 0.545 | 0.10986 | 0.039449 | 2.7848 | 0.73658 | 7.8646 |  | 12.6095 | 7.8646 | 0.73658 | 611.8985 | 1122.7495 | 112 | 10 | 0.725 | 857 | 4961 | 813 | 936 | 0.11298 | 0.041456 | 2.7253 | 0.731 | 5.7888 | 22.9226 | 5.7888 | 0.731
112 | ?? | Down | 10 | 811 | 537 | 3630 | 0.628 | 0.11011 | 0.039934 | 2.7574 | 0.73018 | 6.7598 |  | 16.7726 | 6.7598 | 0.73018 | 704.9001 | 1122.4524 | 112 | 10 | 0.75 | 963 | 5350 | 841 | 969 | 0.11368 | 0.041984 | 2.7077 | 0.72853 | 5.5556 | 24.72 | 5.5556 | 0.72853
112 | ?? | Down | 10 | 927 | 827 | 4858 | 0.718 | 0.11279 | 0.041181 | 2.7389 | 0.73405 | 5.8742 |  | 22.4466 | 5.8742 | 0.73405 | 805.7243 | 1122.1786 | 112 | 10 | 0.775 | 1077 | 5759 | 869 | 1000 | 0.1149 | 0.042721 | 2.6896 | 0.72753 | 5.3473 | 26.6098 | 5.3473 | 0.72753
112 | ?? | Down | 10 | 1041 | 1230 | 6341 | 0.806 | 0.11674 | 0.04325 | 2.6993 | 0.736 | 5.1553 |  | 29.2989 | 5.1553 | 0.736 | 904.8101 | 1122.5932 | 112 | 10 | 0.8 | 1200 | 6189 | 898 | 1033 | 0.11572 | 0.043183 | 2.6797 | 0.72743 | 5.1575 | 28.5966 | 5.1575 | 0.72743
112 | ?? | Down | 10 | 1069 | 1371 | 6760 | 0.829 | 0.11802 | 0.044518 | 2.6512 | 0.72682 | 4.9307 |  | 31.2349 | 4.9307 | 0.72682 | 929.147 | 1120.8045 | 112 | 10 | 0.825 | 1332 | 6644 | 926 | 1065 | 0.11687 | 0.043741 | 2.6719 | 0.72893 | 4.988 | 30.699 | 4.988 | 0.72893
112 | ?? | Down | 10 | 1097 | 1471 | 7127 | 0.85 | 0.11816 | 0.0442 | 2.6733 | 0.73332 | 4.845 |  | 32.9307 | 4.845 | 0.73332 | 953.4838 | 1121.7457 | 112 | 10 | 0.85 | 1481 | 7128 | 954 | 1097 | 0.11818 | 0.0445 | 2.6556 | 0.72852 | 4.813 | 32.9353 | 4.813 | 0.72852
112 | ?? | Down | 10 | 1125 | 1614 | 7520 | 0.872 | 0.11855 | 0.044965 | 2.6364 | 0.72438 | 4.6592 |  | 34.7466 | 4.6592 | 0.72438 | 977.8207 | 1121.354 | 112 | 10 | 0.875 | 1636 | 7630 | 981 | 1129 | 0.11943 | 0.045095 | 2.6484 | 0.73038 | 4.6638 | 35.2548 | 4.6638 | 0.73038
112 | ?? | Down | 10 | 1153 | 1780 | 8100 | 0.893 | 0.12156 | 0.046064 | 2.639 | 0.73426 | 4.5506 |  | 37.4265 | 4.5506 | 0.73426 | 1002.1576 | 1122.2369 | 112 | 10 | 0.9 | 1810 | 8182 | 1010 | 1162 | 0.1209 | 0.04576 | 2.642 | 0.73309 | 4.5204 | 37.8054 | 4.5204 | 0.73309
112 | ?? | Down | 10 | 1181 | 1929 | 8420 | 0.916 | 0.12045 | 0.046453 | 2.5929 | 0.71809 | 4.365 |  | 38.9051 | 4.365 | 0.71809 | 1026.4945 | 1120.6271 | 112 | 10 | 0.925 | 2010 | 8795 | 1038 | 1194 | 0.12309 | 0.04684 | 2.6278 | 0.7357 | 4.3756 | 40.6378 | 4.3756 | 0.7357
112 | ?? | Down | 10 | 1218 | 2159 | 9060 | 0.944 | 0.12185 | 0.047396 | 2.5708 | 0.71612 | 4.1964 |  | 41.8622 | 4.1964 | 0.71612 | 1058.6539 | 1121.4554 | 112 | 10 | 0.95 | 2217 | 9332 | 1066 | 1226 | 0.12387 | 0.047723 | 2.5957 | 0.72902 | 4.2093 | 43.119 | 4.2093 | 0.72902
112 | ?? | Down | 10 | 1241 | 2314 | 9520 | 0.961 | 0.12333 | 0.048026 | 2.568 | 0.71967 | 4.1141 |  | 43.9877 | 4.1141 | 0.71967 | 1078.6449 | 1122.4192 | 112 | 10 | 0.975 | 2432 | 9771 | 1094 | 1258 | 0.12319 | 0.048456 | 2.5422 | 0.71201 | 4.0177 | 45.1474 | 4.0177 | 0.71201
112 | ?? | Down | 10 | 1271 | 2544 | 9940 | 0.985 | 0.12277 | 0.049148 | 2.4978 | 0.6984 | 3.9072 |  | 45.9283 | 3.9072 | 0.6984 | 1104.7201 | 1121.5433 | 112 | 10 | 1 | 2697 | 10300 | 1122 | 1291 | 0.1233 | 0.04972 | 2.4799 | 0.69489 | 3.8191 | 47.5917 | 3.8191 | 0.69489
112 | ?? | Down | 10 | 1305 | 2793 | 10248 | 1.011 | 0.12006 | 0.04985 | 2.4084 | 0.66593 | 3.6692 |  | 47.3514 | 3.6692 | 0.66593 | 1134.272 | 1121.9308
112 | ?? | Down | 10 | 1334 | 2932 | 10335 | 1.033 | 0.11587 | 0.048992 | 2.3651 | 0.64246 | 3.5249 |  | 47.7534 | 3.5249 | 0.64246 | 1159.4781 | 1122.4376
113 | ?? | Down | 12 | 696 | 402 | 3149 | 0.537 | 0.1297 | 0.047296 | 2.7422 | 0.78809 | 7.8333 |  | 14.5501 | 7.8333 | 0.78809 | 604.9451 | 1126.5272 | 113 | 12 | 0.725 | 1128 | 5979 | 816 | 939 | 0.13529 | 0.054043 | 2.5034 | 0.73481 | 5.3005 | 27.6263 | 5.3005 | 0.73481
113 | ?? | Down | 12 | 814 | 690 | 4363 | 0.629 | 0.13138 | 0.050746 | 2.5889 | 0.74881 | 6.3232 |  | 20.1595 | 6.3232 | 0.74881 | 707.5076 | 1124.8134 | 113 | 12 | 0.75 | 1276 | 6474 | 844 | 971 | 0.137 | 0.055287 | 2.4779 | 0.7319 | 5.0737 | 29.9135 | 5.0737 | 0.7319
113 | ?? | Down | 12 | 928 | 1080 | 5804 | 0.717 | 0.13447 | 0.053606 | 2.5084 | 0.73403 | 5.3741 |  | 26.8177 | 5.3741 | 0.73403 | 806.5934 | 1124.956 | 113 | 12 | 0.775 | 1428 | 6982 | 872 | 1004 | 0.1382 | 0.05597 | 2.4691 | 0.73246 | 4.8894 | 32.2607 | 4.8894 | 0.73246
113 | ?? | Down | 12 | 998 | 1380 | 6874 | 0.771 | 0.1377 | 0.05507 | 2.5004 | 0.74042 | 4.9812 |  | 31.7617 | 4.9812 | 0.74042 | 867.4356 | 1125.0786 | 113 | 12 | 0.8 | 1608 | 7546 | 900 | 1036 | 0.14027 | 0.057364 | 2.4454 | 0.73086 | 4.6928 | 34.8667 | 4.6928 | 0.73086
113 | ?? | Down | 12 | 1043 | 1658 | 7697 | 0.805 | 0.14117 | 0.057964 | 2.4354 | 0.7302 | 4.6423 |  | 35.5644 | 4.6423 | 0.7302 | 906.5484 | 1126.1471 | 113 | 12 | 0.825 | 1803 | 8138 | 929 | 1068 | 0.14235 | 0.05871 | 2.4246 | 0.73 | 4.5136 | 37.6021 | 4.5136 | 0.73
113 | ?? | Down | 12 | 1072 | 1829 | 8191 | 0.828 | 0.14221 | 0.058892 | 2.4147 | 0.72667 | 4.4784 |  | 37.8469 | 4.4784 | 0.72667 | 931.7545 | 1125.3074 | 113 | 12 | 0.85 | 2016 | 8737 | 957 | 1101 | 0.1438 | 0.059918 | 2.4 | 0.72627 | 4.3338 | 40.3698 | 4.3338 | 0.72627
113 | ?? | Down | 12 | 1099 | 2004 | 8747 | 0.849 | 0.14449 | 0.059887 | 2.4127 | 0.73187 | 4.3648 |  | 40.416 | 4.3648 | 0.73187 | 955.2222 | 1125.1145 | 113 | 12 | 0.875 | 2263 | 9449 | 985 | 1133 | 0.14686 | 0.06172 | 2.3795 | 0.72768 | 4.1754 | 43.6596 | 4.1754 | 0.72768
113 | ?? | Down | 12 | 1129 | 2235 | 9302 | 0.872 | 0.1456 | 0.061606 | 2.3634 | 0.71967 | 4.162 |  | 42.9804 | 4.162 | 0.71967 | 981.2974 | 1125.3411 | 113 | 12 | 0.9 | 2530 | 10199 | 1013 | 1165 | 0.14993 | 0.063471 | 2.3622 | 0.72989 | 4.0312 | 47.125 | 4.0312 | 0.72989
113 | ?? | Down | 12 | 1156 | 2457 | 10002 | 0.893 | 0.14933 | 0.06309 | 2.367 | 0.72991 | 4.0708 |  | 46.2148 | 4.0708 | 0.72991 | 1004.7651 | 1125.1569 | 113 | 12 | 0.925 | 2815 | 10926 | 1041 | 1198 | 0.15189 | 0.064944 | 2.3388 | 0.72737 | 3.8813 | 50.4842 | 3.8813 | 0.72737
113 | ?? | Down | 12 | 1185 | 2724 | 10722 | 0.916 | 0.15234 | 0.064935 | 2.3461 | 0.73072 | 3.9361 |  | 49.5416 | 3.9361 | 0.73072 | 1029.9712 | 1124.4227 | 113 | 12 | 0.95 | 3109 | 11534 | 1069 | 1230 | 0.15211 | 0.066273 | 2.2952 | 0.71432 | 3.7099 | 53.2935 | 3.7099 | 0.71432
113 | ?? | Down | 12 | 1214 | 2953 | 11237 | 0.937 | 0.15212 | 0.065469 | 2.3236 | 0.7232 | 3.8053 |  | 51.9212 | 3.8053 | 0.7232 | 1055.1772 | 1126.1229 | 113 | 12 | 0.975 | 3383 | 12025 | 1097 | 1263 | 0.1504 | 0.066607 | 2.2581 | 0.69883 | 3.5545 | 55.5621 | 3.5545 | 0.69883
113 | ?? | Down | 12 | 1245 | 3238 | 11751 | 0.961 | 0.15126 | 0.066558 | 2.2726 | 0.70531 | 3.6291 |  | 54.2961 | 3.6291 | 0.70531 | 1082.1216 | 1126.037 | 113 | 12 | 1 | 3643 | 12369 | 1126 | 1295 | 0.14716 | 0.066539 | 2.2115 | 0.677 | 3.3953 | 57.1516 | 3.3953 | 0.677
113 | ?? | Down | 12 | 1278 | 3519 | 12183 | 0.987 | 0.14882 | 0.066874 | 2.2254 | 0.6851 | 3.4621 |  | 56.2922 | 3.4621 | 0.6851 | 1110.8043 | 1125.435
113 | ?? | Down | 12 | 1295 | 3636 | 12389 | 1 | 0.14739 | 0.066412 | 2.2194 | 0.67995 | 3.4073 |  | 57.244 | 3.4073 | 0.67995 | 1125.5803 | 1125.5803
114 | 130 | Down | 14 | 693 | 536 | 3786 | 0.536 | 0.15729 | 0.063884 | 2.4621 | 0.7792 | 7.0634 |  | 17.4934 | 7.0634 | 0.7792 | 602.3376 | 1123.7641 | 114 | 14 | 0.725 | 1530 | 7210 | 815 | 937 | 0.16385 | 0.073774 | 2.2209 | 0.71739 | 4.7124 | 33.3142 | 4.7124 | 0.71739
114 | 130 | Down | 14 | 808 | 902 | 5171 | 0.625 | 0.15803 | 0.067827 | 2.3299 | 0.73909 | 5.7328 |  | 23.8929 | 5.7328 | 0.73909 | 702.2926 | 1123.6681 | 114 | 14 | 0.75 | 1752 | 7843 | 843 | 970 | 0.16631 | 0.076146 | 2.1841 | 0.71078 | 4.4766 | 36.239 | 4.4766 | 0.71078
114 | 130 | Down | 14 | 929 | 1463 | 7018 | 0.719 | 0.16224 | 0.072381 | 2.2415 | 0.72048 | 4.797 |  | 32.427 | 4.797 | 0.72048 | 807.4626 | 1123.0356 | 114 | 14 | 0.775 | 1976 | 8490 | 871 | 1002 | 0.16871 | 0.077914 | 2.1654 | 0.70977 | 4.2966 | 39.2285 | 4.2966 | 0.70977
114 | 130 | Down | 14 | 999 | 1940 | 8413 | 0.773 | 0.16819 | 0.077185 | 2.179 | 0.71313 | 4.3366 |  | 38.8727 | 4.3366 | 0.71313 | 868.3048 | 1123.2921 | 114 | 14 | 0.8 | 2255 | 9227 | 899 | 1034 | 0.17219 | 0.080912 | 2.1281 | 0.70467 | 4.0918 | 42.6338 | 4.0918 | 0.70467
114 | 130 | Down | 14 | 1042 | 2312 | 9439 | 0.806 | 0.17345 | 0.081061 | 2.1397 | 0.71112 | 4.0826 |  | 43.6134 | 4.0826 | 0.71112 | 905.6793 | 1123.6716 | 114 | 14 | 0.825 | 2557 | 10021 | 927 | 1067 | 0.17562 | 0.083496 | 2.1033 | 0.70336 | 3.919 | 46.3026 | 3.919 | 0.70336
114 | 130 | Down | 14 | 1062 | 2611 | 10075 | 0.827 | 0.17823 | 0.086469 | 2.0612 | 0.69439 | 3.8587 |  | 46.5521 | 3.8587 | 0.69439 | 923.0628 | 1116.1581 | 114 | 14 | 0.85 | 2885 | 10868 | 955 | 1099 | 0.17953 | 0.086215 | 2.0823 | 0.70408 | 3.7671 | 50.2162 | 3.7671 | 0.70408
114 | 130 | Down | 14 | 1099 | 2894 | 10856 | 0.85 | 0.17933 | 0.086484 | 2.0736 | 0.70073 | 3.7512 |  | 50.1607 | 3.7512 | 0.70073 | 955.2222 | 1123.7908
114 | 130 | Down | 14 | 1124 | 3145 | 11573 | 0.869 | 0.18277 | 0.087852 | 2.0804 | 0.70973 | 3.6798 |  | 53.4737 | 3.6798 | 0.70973 | 976.9515 | 1124.225
115 | 131 | Down | 16 | 698 | 688 | 4300 | 0.54 | 0.17609 | 0.080251 | 2.1943 | 0.73478 | 6.25 |  | 19.8684 | 6.25 | 0.73478 | 606.6834 | 1123.4878 | 116 | 16 | 0.725 | 1958 | 8184 | 814 | 936 | 0.18638 | 0.094714 | 1.9678 | 0.67792 | 4.1798 | 37.8146 | 4.1798 | 0.67792
115 | 131 | Down | 16 | 810 | 1145 | 5878 | 0.627 | 0.17875 | 0.085463 | 2.0915 | 0.70564 | 5.1336 |  | 27.1596 | 5.1336 | 0.70564 | 704.0309 | 1122.8563 | 116 | 16 | 0.75 | 2266 | 8922 | 842 | 969 | 0.18958 | 0.098791 | 1.919 | 0.66677 | 3.9373 | 41.2246 | 3.9373 | 0.66677
115 | 131 | Down | 16 | 878 | 1528 | 7045 | 0.68 | 0.18234 | 0.089551 | 2.0361 | 0.69381 | 4.6106 |  | 32.5518 | 4.6106 | 0.69381 | 763.1347 | 1122.257 | 116 | 16 | 0.775 | 2616 | 9723 | 870 | 1001 | 0.1936 | 0.10346 | 1.8713 | 0.65706 | 3.7167 | 44.9256 | 3.7167 | 0.65706
115 | 131 | Down | 16 | 934 | 1927 | 8089 | 0.723 | 0.185 | 0.093815 | 1.972 | 0.67687 | 4.1977 |  | 37.3757 | 4.1977 | 0.67687 | 811.8085 | 1122.8333
115 | 131 | Down | 16 | 958 | 2151 | 8694 | 0.742 | 0.189 | 0.097045 | 1.9476 | 0.67567 | 4.0418 |  | 40.1711 | 4.0418 | 0.67567 | 832.6687 | 1122.195
115 | 131 | Down | 16 | 1002 | 2616 | 9728 | 0.776 | 0.19332 | 0.10315 | 1.8741 | 0.65757 | 3.7187 |  | 44.9487 | 3.7187 | 0.65757 | 870.9123 | 1122.3097
115 | 131 | Down | 16 | 1023 | 2891 | 10322 | 0.792 | 0.19679 | 0.10712 | 1.8371 | 0.65034 | 3.5704 |  | 47.6933 | 3.5704 | 0.65034 | 889.165 | 1122.683
116 | 12? | Down | 18 | 699 | 912 | 4833 | 0.541 | 0.19735 | 0.10592 | 1.8632 | 0.6605 | 5.2993 |  | 22.3311 | 5.2993 | 0.6605 | 607.5526 | 1123.0178 | 116 | 18 | 0.725 | 2511 | 8976 | 814 | 936 | 0.20441 | 0.12146 | 1.6829 | 0.60719 | 3.5747 | 41.4741 | 3.5747 | 0.60719
116 | 12? | Down | 18 | 771 | 1291 | 5960 | 0.597 | 0.20004 | 0.11174 | 1.7903 | 0.63898 | 4.6166 |  | 27.5385 | 4.6166 | 0.63898 | 670.1331 | 1122.5011
116 | 12? | Down | 18 | 811 | 1521 | 6615 | 0.628 | 0.20066 | 0.11311 | 1.7741 | 0.63418 | 4.3491 |  | 30.565 | 4.3491 | 0.63418 | 704.9001 | 1122.4524
116 | 12? | Down | 18 | 873 | 1997 | 7680 | 0.677 | 0.20105 | 0.11906 | 1.6887 | 0.60424 | 3.8458 |  | 35.4858 | 3.8458 | 0.60424 | 758.7889 | 1120.8107
116 | 12? | Down | 18 | 924 | 2386 | 8745 | 0.715 | 0.20436 | 0.11997 | 1.7034 | 0.61449 | 3.6651 |  | 40.4067 | 3.6651 | 0.61449 | 803.1167 | 1123.2402
116 | 12? | Down | 18 | 961 | 2748 | 9503 | 0.744 | 0.2053 | 0.12282 | 1.6715 | 0.60439 | 3.4582 |  | 43.9091 | 3.4582 | 0.60439 | 835.2762 | 1122.683
117 | ?? | Down | 20 | 699 | 1213 | 5240 | 0.542 | 0.21397 | 0.14088 | 1.5188 | 0.56063 | 4.3199 |  | 24.2117 | 4.3199 | 0.56063 | 607.5526 | 1120.9458
117 | ?? | Down | 20 | 768 | 1663 | 6375 | 0.596 | 0.21564 | 0.14563 | 1.4808 | 0.54875 | 3.8334 |  | 29.456 | 3.8334 | 0.54875 | 667.5256 | 1120.0094
117 | ?? | Down | 20 | 814 | 2022 | 7240 | 0.631 | 0.21801 | 0.14871 | 1.466 | 0.54622 | 3.5806 |  | 33.4528 | 3.5806 | 0.54622 | 707.5076 | 1121.2482
117 | ?? | Down | 20 | 851 | 2312 | 7876 | 0.66 | 0.21698 | 0.14881 | 1.4581 | 0.54202 | 3.4066 | 3.404 | 36.3915 | 3.4066 | 0.54202 | 739.667 | 1120.7076
117 | ?? | Down | 20 | 873 | 2522 | 8322 | 0.677 | 0.21786 | 0.15036 | 1.4489 | 0.53968 | 3.2998 |  | 38.4522 | 3.2998 | 0.53968 | 758.7889 | 1120.8107

## U;Data Set # 12
DATA SET Number 12
[5 empty] | Nominal | Nominal | Nominal |  | Power weighted solidity = | 0.14504
XC-142A (SK 59868-0R) |  | Activity Factor | Diameter | # Blades | Temp Deg C | Temp Deg R | Density Ratio |  | Twist (0.25R -Tip in deg) = | 35
| Round Tip | 89 | 16.6 | 4 | 20.6 | 528.77 | 0.957
|  | Note: Test data is already corrected to sea level standard day (i.e., density ratio = 1.0) | [14 empty] | Tip | Derived Vsound
REDUCED TEST DATA POINTS | [7 empty] | Harris Computed | [8 empty] | Speed (fps) | in fps from | FITTED CURVE DATA FOR CONSTANT MACH NUMBER INCREMENTS | [6 empty] | Harris Computed
Page | Run # | Walls | BETA (deg) | RPM | HP | Thrust (lbs) | Tip Mach No. | CT | CP | CT/CP | FM | T/HP |  | Disc Loading | Repeat T/HP | Repeat FM | Vt | M and Vt | Page | BETA (deg) | MACH | HP | Thrust (lbs) | Tip Speed (fps) | RPM | CT | CP | CT/CP | FM | TH/HP | Disc Loading | Repeat T/HP | Repeat FM
118 | 142 | Down | 4 | 700 | 129 | 1307 | 0.54 | 0.053218 | 0.014918 | 3.5673 | 0.6567 | 10.1318 |  | 6.0391 | 10.1318 | 0.6567 | 608.4218 | 1126.707 | 118 | 4 | 0.725 | 327 | 2250 | 817 | 940 | 0.050805 | 0.015617 | 3.2532 | 0.58515 | 6.8807 | 10.3962 | 6.8807 | 0.58515
118 | 142 | Down | 4 | 816 | 214 | 1763 | 0.63 | 0.052827 | 0.015623 | 3.3813 | 0.62017 | 8.2383 |  | 8.146 | 8.2383 | 0.62017 | 709.246 | 1125.7872 | 118 | 4 | 0.75 | 363 | 2385 | 845 | 972 | 0.050366 | 0.01568 | 3.2122 | 0.57527 | 6.5702 | 11.02 | 6.5702 | 0.57527
118 | 142 | Down | 4 | 929 | 312 | 2198 | 0.717 | 0.050813 | 0.015436 | 3.2918 | 0.59215 | 7.0449 |  | 10.156 | 7.0449 | 0.59215 | 807.4626 | 1126.1682 | 118 | 4 | 0.775 | 402 | 2523 | 873 | 1004 | 0.049938 | 0.015756 | 3.1694 | 0.56519 | 6.2761 | 11.6577 | 6.2761 | 0.56519
118 | 142 | Down | 4 | 1041 | 450 | 2675 | 0.803 | 0.04925 | 0.015823 | 3.1125 | 0.55121 | 5.9444 |  | 12.36 | 5.9444 | 0.55121 | 904.8101 | 1126.7872 | 118 | 4 | 0.8 | 442 | 2663 | 901 | 1037 | 0.049408 | 0.015722 | 3.1425 | 0.55741 | 6.0249 | 12.3045 | 6.0249 | 0.55741
118 | 142 | Down | 4 | 1072 | 488 | 2820 | 0.827 | 0.04896 | 0.015713 | 3.1158 | 0.55017 | 5.7787 |  | 13.03 | 5.7787 | 0.55017 | 931.7545 | 1126.6681 | 118 | 4 | 0.825 | 485 | 2804 | 929 | 1069 | 0.048956 | 0.015748 | 3.1086 | 0.54887 | 5.7814 | 12.956 | 5.7814 | 0.54887
118 | 142 | Down | 4 | 1100 | 528 | 2945 | 0.849 | 0.04856 | 0.015736 | 3.086 | 0.54267 | 5.5777 |  | 13.6075 | 5.5777 | 0.54267 | 956.0914 | 1126.1382 | 118 | 4 | 0.85 | 526 | 2950 | 958 | 1102 | 0.048466 | 0.015591 | 3.1086 | 0.54612 | 5.6084 | 13.6306 | 5.6084 | 0.54612
118 | 142 | Down | 4 | 1130 | 577 | 3090 | 0.872 | 0.048282 | 0.015862 | 3.0438 | 0.53371 | 5.3553 |  | 14.2775 | 5.3553 | 0.53371 | 982.1666 | 1126.3378 | 118 | 4 | 0.875 | 575 | 3111 | 986 | 1134 | 0.048267 | 0.015641 | 3.086 | 0.54104 | 5.4104 | 14.3745 | 5.4104 | 0.54104
118 | 142 | Down | 4 | 1157 | 604 | 3215 | 0.893 | 0.047918 | 0.015469 | 3.0976 | 0.5411 | 5.3228 | Problem | 14.8551 | 5.3228 | 0.5411 | 1005.6343 | 1126.1302 | 118 | 4 | 0.9 | 638 | 3283 | 1014 | 1166 | 0.048179 | 0.015964 | 3.0179 | 0.5286 | 5.1458 | 15.1693 | 5.1458 | 0.5286
118 | 142 | Down | 4 | 1192 | 701 | 3422 | 0.92 | 0.048052 | 0.016418 | 2.9268 | 0.51197 | 4.8816 |  | 15.8115 | 4.8816 | 0.51197 | 1036.0554 | 1126.1471 | 118 | 4 | 0.925 | 710 | 3437 | 1042 | 1199 | 0.0477 | 0.016339 | 2.9194 | 0.50881 | 4.8408 | 15.8808 | 4.8408 | 0.50881
118 | 142 | Down | 4 | 1214 | 752 | 3505 | 0.937 | 0.047449 | 0.016672 | 2.846 | 0.49472 | 4.6609 |  | 16.195 | 4.6609 | 0.49472 | 1055.1772 | 1126.1229 | 118 | 4 | 0.95 | 793 | 3561 | 1070 | 1231 | 0.046885 | 0.016863 | 2.7804 | 0.48043 | 4.4905 | 16.4538 | 4.4905 | 0.48043
118 | 142 | Down | 4 | 1242 | 817 | 3588 | 0.958 | 0.046408 | 0.016916 | 2.7435 | 0.47163 | 4.3917 |  | 16.5785 | 4.3917 | 0.47163 | 1079.5141 | 1126.8414 | 118 | 4 | 0.975 | 884 | 3675 | 1098 | 1264 | 0.045893 | 0.017364 | 2.643 | 0.45183 | 4.1572 | 16.9805 | 4.1572 | 0.45183
118 | 142 | Down | 4 | 1272 | 907 | 3692 | 0.981 | 0.045527 | 0.017481 | 2.6043 | 0.44343 | 4.0706 |  | 17.0591 | 4.0706 | 0.44343 | 1105.5893 | 1127.0023 | 118 | 4 | 1 | 1000 | 3807 | 1127 | 1296 | 0.045222 | 0.018223 | 2.4816 | 0.42113 | 3.807 | 17.5904 | 3.807 | 0.42113
118 | 142 | Down | 4 | 1303 | 1033 | 3858 | 1.005 | 0.045337 | 0.018522 | 2.4477 | 0.4159 | 3.7348 |  | 17.8261 | 3.7348 | 0.4159 | 1132.5337 | 1126.8992
118 | 142 | Down | 4 | 1333 | 1156 | 3961 | 1.028 | 0.044476 | 0.01936 | 2.2974 | 0.38663 | 3.4265 |  | 18.302 | 3.4265 | 0.38663 | 1158.6089 | 1127.0515
118 | 142 | Down | 4 | 1358 | 1268 | 4044 | 1.048 | 0.043751 | 0.020084 | 2.1784 | 0.36361 | 3.1893 |  | 18.6855 | 3.1893 | 0.36361 | 1180.3382 | 1126.277
118 | 142 | Down | 4 | 1391 | 1440 | 4169 | 1.073 | 0.042989 | 0.021223 | 2.0256 | 0.33514 | 2.8951 |  | 19.2631 | 2.8951 | 0.33514 | 1209.021 | 1126.767
119 | 141 | Down | 6 | 700 | 181 | 1773 | 0.54 | 0.072193 | 0.020932 | 3.4489 | 0.73948 | 9.7956 |  | 8.1922 | 9.7956 | 0.73948 | 608.4218 | 1126.707 | 119 | 6 | 0.725 | 439 | 3076 | 817 | 940 | 0.069456 | 0.020966 | 3.3128 | 0.69672 | 7.0068 | 14.2128 | 7.0068 | 0.69672
119 | 141 | Down | 6 | 812 | 284 | 2364 | 0.627 | 0.071535 | 0.021042 | 3.3997 | 0.7256 | 8.3239 |  | 10.923 | 8.3239 | 0.7256 | 705.7693 | 1125.6288 | 119 | 6 | 0.75 | 486 | 3269 | 845 | 972 | 0.069034 | 0.020993 | 3.2885 | 0.68949 | 6.7263 | 15.1046 | 6.7263 | 0.68949
119 | 141 | Down | 6 | 930 | 426 | 3028 | 0.718 | 0.069851 | 0.021008 | 3.3249 | 0.70124 | 7.108 |  | 13.991 | 7.108 | 0.70124 | 808.3318 | 1125.8103 | 119 | 6 | 0.775 | 536 | 3467 | 873 | 1004 | 0.068623 | 0.021008 | 3.2664 | 0.68283 | 6.4683 | 16.0195 | 6.4683 | 0.68283
119 | 141 | Down | 6 | 1038 | 585 | 3650 | 0.801 | 0.067589 | 0.020749 | 3.2575 | 0.67581 | 6.2393 |  | 16.865 | 6.2393 | 0.67581 | 902.2026 | 1126.3453 | 119 | 6 | 0.8 | 589 | 3669 | 901 | 1037 | 0.068072 | 0.020951 | 3.2491 | 0.67647 | 6.2292 | 16.9528 | 6.2292 | 0.67647
119 | 141 | Down | 6 | 1071 | 649 | 3878 | 0.826 | 0.067454 | 0.020956 | 3.2189 | 0.66713 | 5.9753 |  | 17.9185 | 5.9753 | 0.66713 | 930.8853 | 1126.9798 | 119 | 6 | 0.825 | 648 | 3886 | 929 | 1069 | 0.067847 | 0.021041 | 3.2245 | 0.67023 | 5.9969 | 17.9555 | 5.9969 | 0.67023
119 | 141 | Down | 6 | 1098 | 700 | 4085 | 0.847 | 0.067603 | 0.020976 | 3.2229 | 0.6687 | 5.8357 |  | 18.875 | 5.8357 | 0.6687 | 954.353 | 1126.745 | 119 | 6 | 0.85 | 713 | 4126 | 958 | 1102 | 0.067787 | 0.021134 | 3.2075 | 0.66642 | 5.7868 | 19.0644 | 5.7868 | 0.66642
119 | 141 | Down | 6 | 1133 | 785 | 4376 | 0.874 | 0.068014 | 0.02141 | 3.1768 | 0.66113 | 5.5745 |  | 20.2195 | 5.5745 | 0.66113 | 984.7741 | 1126.7438 | 119 | 6 | 0.875 | 785 | 4371 | 986 | 1134 | 0.067816 | 0.021353 | 3.176 | 0.66 | 5.5682 | 20.1964 | 5.5682 | 0.66
119 | 141 | Down | 6 | 1161 | 853 | 4563 | 0.896 | 0.067541 | 0.021621 | 3.1238 | 0.64784 | 5.3494 |  | 21.0836 | 5.3494 | 0.64784 | 1009.111 | 1126.2399 | 119 | 6 | 0.9 | 864 | 4597 | 1014 | 1166 | 0.067462 | 0.02162 | 3.1204 | 0.64676 | 5.3206 | 21.2407 | 5.3206 | 0.64676
119 | 141 | Down | 6 | 1190 | 921 | 4749 | 0.918 | 0.06691 | 0.021679 | 3.0863 | 0.63707 | 5.1564 |  | 21.943 | 5.1564 | 0.63707 | 1034.317 | 1126.707 | 119 | 6 | 0.925 | 949 | 4826 | 1042 | 1199 | 0.066978 | 0.021839 | 3.0668 | 0.63337 | 5.0854 | 22.2988 | 5.0854 | 0.63337
119 | 141 | Down | 6 | 1217 | 999 | 4936 | 0.939 | 0.066493 | 0.021985 | 3.0245 | 0.62236 | 4.9409 |  | 22.807 | 4.9409 | 0.62236 | 1057.7847 | 1126.5013 | 119 | 6 | 0.95 | 1036 | 4984 | 1070 | 1231 | 0.065621 | 0.02203 | 2.9787 | 0.60891 | 4.8108 | 23.0288 | 4.8108 | 0.60891
119 | 141 | Down | 6 | 1245 | 1085 | 5144 | 0.961 | 0.066213 | 0.022302 | 2.9689 | 0.60963 | 4.741 |  | 23.7681 | 4.741 | 0.60963 | 1082.1216 | 1126.037 | 119 | 6 | 0.975 | 1142 | 5320 | 1098 | 1264 | 0.066435 | 0.022431 | 2.9617 | 0.60918 | 4.6585 | 24.5813 | 4.6585 | 0.60918
119 | 141 | Down | 6 | 1273 | 1164 | 5226 | 0.982 | 0.064342 | 0.022382 | 2.8747 | 0.5819 | 4.4897 |  | 24.147 | 4.4897 | 0.5819 | 1106.4585 | 1126.7398 | 119 | 6 | 1 | 1270 | 5554 | 1127 | 1296 | 0.065975 | 0.023143 | 2.8507 | 0.58432 | 4.3732 | 25.6626 | 4.3732 | 0.58432
119 | 141 | Down | 6 | 1305 | 1313 | 5892 | 1.007 | 0.069027 | 0.023435 | 2.9455 | 0.61755 | 4.4874 | Problem | 27.2243 | 4.4874 | 0.61755 | 1134.272 | 1126.3873
119 | 141 | Down | 6 | 1332 | 1439 | 5517 | 1.028 | 0.06204 | 0.024153 | 2.5686 | 0.51055 | 3.8339 |  | 25.4916 | 3.8339 | 0.51055 | 1157.7397 | 1126.206
119 | 141 | Down | 6 | 1360 | 1561 | 5538 | 1.049 | 0.059739 | 0.024616 | 2.4268 | 0.47334 | 3.5477 |  | 25.5886 | 3.5477 | 0.47334 | 1182.0766 | 1126.8604
119 | 141 | Down | 6 | 1391 | 1782 | 5600 | 1.073 | 0.057745 | 0.026264 | 2.1987 | 0.42162 | 3.1425 |  | 25.8751 | 3.1425 | 0.42162 | 1209.021 | 1126.767
120 | ?? | Down | 8 | 694 | 236 | 2221 | 0.535 | 0.092005 | 0.028007 | 3.2851 | 0.79516 | 9.411 |  | 10.2622 | 9.411 | 0.79516 | 603.2067 | 1127.4892 | 120 | 8 | 0.725 | 606 | 3992 | 817 | 940 | 0.090139 | 0.028941 | 3.1146 | 0.7462 | 6.5875 | 18.4452 | 6.5875 | 0.7462
120 | ?? | Down | 8 | 811 | 356 | 2789 | 0.626 | 0.084603 | 0.026474 | 3.1957 | 0.74177 | 7.8343 | Problem | 12.8867 | 7.8343 | 0.74177 | 704.9001 | 1126.0385 | 120 | 8 | 0.75 | 675 | 4266 | 845 | 972 | 0.090088 | 0.029156 | 3.0898 | 0.74007 | 6.32 | 19.7113 | 6.32 | 0.74007
120 | ?? | Down | 8 | 926 | 575 | 3882 | 0.714 | 0.090326 | 0.028725 | 3.1445 | 0.75415 | 6.7513 |  | 17.937 | 6.7513 | 0.75415 | 804.8551 | 1127.248 | 120 | 8 | 0.775 | 749 | 4550 | 873 | 1004 | 0.090058 | 0.029357 | 3.0677 | 0.73465 | 6.0748 | 21.0235 | 6.0748 | 0.73465
120 | ?? | Down | 8 | 1041 | 837 | 4899 | 0.803 | 0.090196 | 0.029431 | 3.0647 | 0.73448 | 5.853 |  | 22.6361 | 5.853 | 0.73448 | 904.8101 | 1126.7872 | 120 | 8 | 0.8 | 827 | 4844 | 901 | 1037 | 0.089873 | 0.029417 | 3.0551 | 0.73088 | 5.8573 | 22.382 | 5.8573 | 0.73088
120 | ?? | Down | 8 | 1072 | 908 | 5148 | 0.827 | 0.089378 | 0.029237 | 3.057 | 0.72932 | 5.6696 |  | 23.7866 | 5.6696 | 0.72932 | 931.7545 | 1126.6681 | 120 | 8 | 0.825 | 912 | 5166 | 929 | 1069 | 0.090194 | 0.029614 | 3.0457 | 0.72993 | 5.6645 | 23.8698 | 5.6645 | 0.72993
120 | ?? | Down | 8 | 1101 | 1007 | 5460 | 0.849 | 0.089867 | 0.029929 | 3.0026 | 0.7183 | 5.422 |  | 25.2282 | 5.422 | 0.7183 | 956.9605 | 1127.162 | 120 | 8 | 0.85 | 1005 | 5469 | 958 | 1102 | 0.089851 | 0.029789 | 3.0163 | 0.72151 | 5.4418 | 25.2698 | 5.4418 | 0.72151
120 | ?? | Down | 8 | 1130 | 1099 | 5792 | 0.872 | 0.090501 | 0.030213 | 2.9954 | 0.7191 | 5.2702 |  | 26.7622 | 5.2702 | 0.7191 | 982.1666 | 1126.3378 | 120 | 8 | 0.875 | 1110 | 5823 | 986 | 1134 | 0.090344 | 0.030193 | 2.9922 | 0.7177 | 5.2459 | 26.9055 | 5.2459 | 0.7177
120 | ?? | Down | 8 | 1159 | 1192 | 6083 | 0.894 | 0.090351 | 0.030371 | 2.9749 | 0.71358 | 5.1032 |  | 28.1068 | 5.1032 | 0.71358 | 1007.3726 | 1126.815 | 120 | 8 | 0.9 | 1222 | 6177 | 1014 | 1166 | 0.090649 | 0.030578 | 2.9645 | 0.71226 | 5.0548 | 28.5412 | 5.0548 | 0.71226
120 | ?? | Down | 8 | 1187 | 1299 | 6414 | 0.916 | 0.090826 | 0.03081 | 2.948 | 0.70897 | 4.9376 |  | 29.6362 | 4.9376 | 0.70897 | 1031.7095 | 1126.3204 | 120 | 8 | 0.925 | 1344 | 6553 | 1042 | 1199 | 0.090946 | 0.030929 | 2.9404 | 0.70763 | 4.8757 | 30.2785 | 4.8757 | 0.70763
120 | ?? | Down | 8 | 1217 | 1420 | 6747 | 0.939 | 0.090889 | 0.03125 | 2.9085 | 0.69972 | 4.7514 |  | 31.1749 | 4.7514 | 0.69972 | 1057.7847 | 1126.5013 | 120 | 8 | 0.95 | 1478 | 6921 | 1070 | 1231 | 0.091124 | 0.031429 | 2.8994 | 0.69843 | 4.6827 | 31.9788 | 4.6827 | 0.69843
120 | ?? | Down | 8 | 1244 | 1532 | 7079 | 0.96 | 0.091267 | 0.031567 | 2.8912 | 0.69702 | 4.6208 |  | 32.7089 | 4.6208 | 0.69702 | 1081.2524 | 1126.3046 | 120 | 8 | 0.975 | 1627 | 7245 | 1098 | 1264 | 0.090474 | 0.031958 | 2.8311 | 0.67954 | 4.453 | 33.4759 | 4.453 | 0.67954
120 | ?? | Down | 8 | 1274 | 1675 | 7328 | 0.983 | 0.09008 | 0.032132 | 2.8034 | 0.67144 | 4.3749 |  | 33.8594 | 4.3749 | 0.67144 | 1107.3276 | 1126.4778 | 120 | 8 | 1 | 1786 | 7514 | 1127 | 1295 | 0.089395 | 0.032621 | 2.7404 | 0.65384 | 4.2072 | 34.7188 | 4.2072 | 0.65384
120 | ?? | Down | 8 | 1305 | 1840 | 7577 | 1.007 | 0.088768 | 0.032841 | 2.703 | 0.64265 | 4.1179 |  | 35.0099 | 4.1179 | 0.64265 | 1134.272 | 1126.3873
120 | ?? | Down | 8 | 1330 | 1961 | 7723 | 1.025 | 0.087109 | 0.033064 | 2.6346 | 0.6205 | 3.9383 |  | 35.6845 | 3.9383 | 0.6205 | 1156.0014 | 1127.8062
120 | ?? | Down | 8 | 1362 | 2151 | 7868 | 1.051 | 0.084623 | 0.033771 | 2.5058 | 0.5817 | 3.6578 |  | 36.3545 | 3.6578 | 0.5817 | 1183.8149 | 1126.3701
120 | ?? | Down | 8 | 1390 | 2310 | 8013 | 1.072 | 0.082746 | 0.034119 | 2.4252 | 0.5567 | 3.4688 |  | 37.0245 | 3.4688 | 0.5567 | 1208.1518 | 1127.0073
121 | ?? | Down | 10 | 705 | 333 | 2815 | 0.54 | 0.113 | 0.037697 | 2.9976 | 0.80411 | 8.4535 |  | 13.0069 | 8.4535 | 0.80411 | 612.7676 | 1134.7549 | 121 | 10 | 0.725 | 849 | 5055 | 823 | 947 | 0.11246 | 0.039654 | 2.8361 | 0.75896 | 5.9541 | 23.3569 | 5.9541 | 0.75896
121 | ?? | Down | 10 | 806 | 505 | 3655 | 0.617 | 0.11225 | 0.038257 | 2.9341 | 0.78448 | 7.2376 |  | 16.8881 | 7.2376 | 0.78448 | 700.5542 | 1135.4201 | 121 | 10 | 0.75 | 955 | 5443 | 851 | 979 | 0.11331 | 0.040372 | 2.8065 | 0.75387 | 5.6995 | 25.1497 | 5.6995 | 0.75387
121 | ?? | Down | 10 | 920 | 758 | 4718 | 0.704 | 0.11121 | 0.038613 | 2.8802 | 0.7665 | 6.2243 |  | 21.7998 | 6.2243 | 0.7665 | 799.6401 | 1135.8523 | 121 | 10 | 0.775 | 1070 | 5852 | 880 | 1012 | 0.114 | 0.040952 | 2.7839 | 0.7501 | 5.4692 | 27.0395 | 5.4692 | 0.7501
121 | ?? | Down | 10 | 1037 | 1168 | 6200 | 0.794 | 0.11503 | 0.041547 | 2.7687 | 0.74936 | 5.3082 |  | 28.6474 | 5.3082 | 0.74936 | 901.3334 | 1135.1806 | 121 | 10 | 0.8 | 1190 | 6272 | 908 | 1045 | 0.11459 | 0.041364 | 2.7703 | 0.74835 | 5.2706 | 28.9801 | 5.2706 | 0.74835
121 | ?? | Down | 10 | 1071 | 1295 | 6620 | 0.82 | 0.11515 | 0.041815 | 2.7538 | 0.74569 | 5.112 |  | 30.5881 | 5.112 | 0.74569 | 930.8853 | 1135.226 | 121 | 10 | 0.825 | 1328 | 6740 | 936 | 1077 | 0.11593 | 0.042168 | 2.7493 | 0.74703 | 5.0753 | 31.1425 | 5.0753 | 0.74703
121 | ?? | Down | 10 | 1101 | 1429 | 7080 | 0.843 | 0.11653 | 0.042472 | 2.7437 | 0.74741 | 4.9545 |  | 32.7135 | 4.9545 | 0.74741 | 956.9605 | 1135.1845 | 121 | 10 | 0.85 | 1467 | 7209 | 965 | 1110 | 0.11674 | 0.042549 | 2.7436 | 0.74804 | 4.9141 | 33.3096 | 4.9141 | 0.74804
121 | ?? | Down | 10 | 1128 | 1553 | 7500 | 0.864 | 0.1176 | 0.042921 | 2.74 | 0.74983 | 4.8294 |  | 34.6541 | 4.8294 | 0.74983 | 980.4282 | 1134.7549 | 121 | 10 | 0.875 | 1624 | 7719 | 993 | 1143 | 0.11788 | 0.04314 | 2.7326 | 0.74869 | 4.7531 | 35.666 | 4.7531 | 0.74869
121 | ?? | Down | 10 | 1156 | 1688 | 7923 | 0.885 | 0.11829 | 0.043344 | 2.7291 | 0.74904 | 4.6937 |  | 36.6086 | 4.6937 | 0.74904 | 1004.7651 | 1135.3278 | 121 | 10 | 0.9 | 1794 | 8260 | 1022 | 1175 | 0.11937 | 0.043867 | 2.7211 | 0.75022 | 4.6042 | 38.1658 | 4.6042 | 0.75022
121 | ?? | Down | 10 | 1187 | 1863 | 8450 | 0.909 | 0.11966 | 0.044187 | 2.708 | 0.74751 | 4.5357 |  | 39.0437 | 4.5357 | 0.74751 | 1031.7095 | 1134.9939 | 121 | 10 | 0.925 | 1988 | 8832 | 1050 | 1208 | 0.12076 | 0.044735 | 2.6994 | 0.74854 | 4.4427 | 40.8087 | 4.4427 | 0.74854
121 | ?? | Down | 10 | 1217 | 2040 | 9015 | 0.932 | 0.12144 | 0.044894 | 2.7051 | 0.75225 | 4.4191 |  | 41.6543 | 4.4191 | 0.75225 | 1057.7847 | 1134.9621 | 121 | 10 | 0.95 | 2209 | 9407 | 1078 | 1241 | 0.12187 | 0.045847 | 2.6581 | 0.7405 | 4.2585 | 43.4655 | 4.2585 | 0.7405
121 | ?? | Down | 10 | 1242 | 2220 | 9435 | 0.951 | 0.12203 | 0.045964 | 2.655 | 0.74012 | 4.25 |  | 43.5949 | 4.25 | 0.74012 | 1079.5141 | 1135.1357 | 121 | 10 | 0.975 | 2428 | 9833 | 1107 | 1273 | 0.12106 | 0.046687 | 2.5931 | 0.71999 | 4.0498 | 45.4339 | 4.0498 | 0.71999
121 | ?? | Down | 10 | 1268 | 2409 | 9840 | 0.971 | 0.12211 | 0.046871 | 2.6051 | 0.72644 | 4.0847 |  | 45.4662 | 4.0847 | 0.72644 | 1102.1126 | 1135.0284 | 121 | 10 | 1 | 2650 | 10202 | 1135 | 1306 | 0.11934 | 0.04719 | 2.5289 | 0.69715 | 3.8498 | 47.1389 | 3.8498 | 0.69715
121 | ?? | Down | 10 | 1310 | 2662 | 10195 | 1.003 | 0.11853 | 0.04697 | 2.5235 | 0.69329 | 3.8298 |  | 47.1065 | 3.8298 | 0.69329 | 1138.6179 | 1135.2123
121 | ?? | Down | 10 | 1336 | 2845 | 10420 | 1.023 | 0.11648 | 0.047325 | 2.4612 | 0.67029 | 3.6626 |  | 48.1462 | 3.6626 | 0.67029 | 1161.2164 | 1135.1089
121 | ?? | Down | 10 | 1357 | 3010 | 10680 | 1.039 | 0.11572 | 0.047781 | 2.4218 | 0.65741 | 3.5482 |  | 49.3475 | 3.5482 | 0.65741 | 1179.4691 | 1135.1964
121 | ?? | Down | 10 | 1386 | 3220 | 10910 | 1.061 | 0.11331 | 0.047973 | 2.362 | 0.63449 | 3.3882 |  | 50.4102 | 3.3882 | 0.63449 | 1204.6751 | 1135.4148
122 | 136 | Down | 12 | 700 | 430 | 3286 | 0.54 | 0.1338 | 0.049728 | 2.6906 | 0.78537 | 7.6419 |  | 15.1831 | 7.6419 | 0.78537 | 608.4218 | 1126.707 | 122 | 12 | 0.725 | 1134 | 6091 | 817 | 940 | 0.13753 | 0.054158 | 2.5395 | 0.75156 | 5.3713 | 28.1438 | 5.3713 | 0.75156
122 | 136 | Down | 12 | 811 | 686 | 4410 | 0.625 | 0.13378 | 0.051014 | 2.6223 | 0.76538 | 6.4286 |  | 20.3766 | 6.4286 | 0.76538 | 704.9001 | 1127.8401 | 122 | 12 | 0.75 | 1282 | 6579 | 846 | 973 | 0.13865 | 0.055205 | 2.5115 | 0.74627 | 5.1318 | 30.3986 | 5.1318 | 0.74627
122 | 136 | Down | 12 | 930 | 1087 | 5949 | 0.717 | 0.13723 | 0.053606 | 2.56 | 0.7568 | 5.4729 |  | 27.4877 | 5.4729 | 0.7568 | 808.3318 | 1127.3805 | 122 | 12 | 0.775 | 1444 | 7093 | 874 | 1005 | 0.14011 | 0.056429 | 2.483 | 0.74169 | 4.912 | 32.7736 | 4.912 | 0.74169
122 | 136 | Down | 12 | 1048 | 1658 | 7800 | 0.808 | 0.14169 | 0.057139 | 2.4798 | 0.74491 | 4.7045 |  | 36.0403 | 4.7045 | 0.74491 | 910.8943 | 1127.3445 | 122 | 12 | 0.8 | 1618 | 7633 | 902 | 1038 | 0.14135 | 0.057387 | 2.463 | 0.73894 | 4.7176 | 35.2687 | 4.7176 | 0.73894
122 | 136 | Down | 12 | 1068 | 1787 | 8133 | 0.823 | 0.14226 | 0.058189 | 2.4448 | 0.73586 | 4.5512 |  | 37.579 | 4.5512 | 0.73586 | 928.2778 | 1127.9196 | 122 | 12 | 0.825 | 1800 | 8198 | 930 | 1070 | 0.14286 | 0.058284 | 2.4512 | 0.73932 | 4.5544 | 37.8793 | 4.5544 | 0.73932
122 | 136 | Down | 12 | 1105 | 2036 | 8861 | 0.852 | 0.14479 | 0.059858 | 2.4189 | 0.7345 | 4.3522 |  | 40.9427 | 4.3522 | 0.7345 | 960.4372 | 1127.2737 | 122 | 12 | 0.85 | 2021 | 8826 | 958 | 1103 | 0.14474 | 0.059741 | 2.4228 | 0.73557 | 4.3671 | 40.781 | 4.3671 | 0.73557
122 | 136 | Down | 12 | 1130 | 2231 | 9443 | 0.871 | 0.14755 | 0.061333 | 2.4057 | 0.73741 | 4.2326 |  | 43.6319 | 4.2326 | 0.73741 | 982.1666 | 1127.631 | 122 | 12 | 0.875 | 2265 | 9518 | 987 | 1135 | 0.14741 | 0.061448 | 2.399 | 0.73501 | 4.2022 | 43.9784 | 4.2022 | 0.73501
122 | 136 | Down | 12 | 1159 | 2453 | 9984 | 0.893 | 0.14829 | 0.0625 | 2.3727 | 0.72913 | 4.0701 |  | 46.1316 | 4.0701 | 0.72913 | 1007.3726 | 1128.0769 | 122 | 12 | 0.9 | 2525 | 10206 | 1015 | 1167 | 0.14952 | 0.06302 | 2.3726 | 0.73209 | 4.042 | 47.1574 | 4.042 | 0.73209
122 | 136 | Down | 12 | 1187 | 2694 | 10649 | 0.915 | 0.1508 | 0.063896 | 2.36 | 0.73132 | 3.9529 |  | 49.2043 | 3.9529 | 0.73132 | 1031.7095 | 1127.5514 | 122 | 12 | 0.925 | 2807 | 10888 | 1043 | 1200 | 0.15086 | 0.064436 | 2.3412 | 0.72564 | 3.8789 | 50.3086 | 3.8789 | 0.72564
122 | 136 | Down | 12 | 1214 | 2928 | 11149 | 0.936 | 0.15093 | 0.064915 | 2.3251 | 0.72082 | 3.8077 |  | 51.5145 | 3.8077 | 0.72082 | 1055.1772 | 1127.3261 | 122 | 12 | 0.95 | 3104 | 11542 | 1071 | 1232 | 0.15172 | 0.065844 | 2.3042 | 0.71622 | 3.7184 | 53.3304 | 3.7184 | 0.71622
122 | 136 | Down | 12 | 1245 | 3228 | 11794 | 0.96 | 0.15181 | 0.066352 | 2.288 | 0.71138 | 3.6537 |  | 54.4948 | 3.6537 | 0.71138 | 1082.1216 | 1127.21 | 122 | 12 | 0.975 | 3395 | 12073 | 1099 | 1265 | 0.15053 | 0.066527 | 2.2626 | 0.70053 | 3.5561 | 55.7839 | 3.5561 | 0.70053
122 | 136 | Down | 12 | 1275 | 3493 | 12230 | 0.983 | 0.1501 | 0.066849 | 2.2454 | 0.6942 | 3.5013 |  | 56.5094 | 3.5013 | 0.6942 | 1108.1968 | 1127.362 | 122 | 12 | 1 | 3688 | 12507 | 1127 | 1297 | 0.14834 | 0.06705 | 2.2123 | 0.67996 | 3.3913 | 57.7893 | 3.3913 | 0.67996
122 | 136 | Down | 12 | 1303 | 3735 | 12563 | 1.004 | 0.14763 | 0.066971 | 2.2044 | 0.67592 | 3.3636 |  | 58.048 | 3.3636 | 0.67592 | 1132.5337 | 1128.0216
123 | ?? | Down | 14 | 695 | 538 | 3720 | 0.534 | 0.15366 | 0.063571 | 2.4171 | 0.75609 | 6.9145 |  | 17.1885 | 6.9145 | 0.75609 | 604.0759 | 1131.2283 | 123 | 14 | 0.725 | 1520 | 7215 | 821 | 944 | 0.16154 | 0.071673 | 2.2538 | 0.72286 | 4.7467 | 33.3373 | 4.7467 | 0.72286
123 | ?? | Down | 14 | 814 | 909 | 5207 | 0.625 | 0.15679 | 0.066853 | 2.3453 | 0.74107 | 5.7283 |  | 24.0592 | 5.7283 | 0.74107 | 707.5076 | 1132.0122 | 123 | 14 | 0.75 | 1726 | 7812 | 849 | 977 | 0.16329 | 0.073415 | 2.2242 | 0.71721 | 4.5261 | 36.0958 | 4.5261 | 0.71721
123 | ?? | Down | 14 | 877 | 1174 | 6125 | 0.673 | 0.15889 | 0.06904 | 2.3014 | 0.73204 | 5.2172 |  | 28.3009 | 5.2172 | 0.73204 | 762.2656 | 1132.6383 | 123 | 14 | 0.775 | 1949 | 8450 | 878 | 1010 | 0.16527 | 0.075037 | 2.2025 | 0.71452 | 4.3356 | 39.0437 | 4.3356 | 0.71452
123 | ?? | Down | 14 | 923 | 1383 | 6773 | 0.709 | 0.15862 | 0.069766 | 2.2736 | 0.72259 | 4.8973 |  | 31.295 | 4.8973 | 0.72259 | 802.2476 | 1131.5198 | 123 | 14 | 0.8 | 2204 | 9172 | 906 | 1042 | 0.16854 | 0.077275 | 2.1811 | 0.71454 | 4.1615 | 42.3797 | 4.1615 | 0.71454
123 | ?? | Down | 14 | 995 | 1873 | 8220 | 0.766 | 0.16566 | 0.075422 | 2.1964 | 0.71337 | 4.3887 |  | 37.9809 | 4.3887 | 0.71337 | 864.8281 | 1129.0184 | 123 | 14 | 0.825 | 2483 | 9928 | 934 | 1075 | 0.17141 | 0.079283 | 2.1619 | 0.71427 | 3.9984 | 45.8728 | 3.9984 | 0.71427
123 | ?? | Down | 14 | 1040 | 2190 | 9190 | 0.798 | 0.16952 | 0.077228 | 2.1951 | 0.72123 | 4.1963 |  | 42.4629 | 4.1963 | 0.72123 | 903.9409 | 1132.7581 | 123 | 14 | 0.85 | 2798 | 10733 | 962 | 1107 | 0.17475 | 0.081815 | 2.1359 | 0.71249 | 3.836 | 49.5924 | 3.836 | 0.71249
123 | ?? | Down | 14 | 1070 | 2433 | 9740 | 0.821 | 0.16974 | 0.078781 | 2.1545 | 0.70834 | 4.0033 |  | 45.0042 | 4.0033 | 0.70834 | 930.0161 | 1132.7846 | 123 | 14 | 0.875 | 3146 | 11608 | 991 | 1140 | 0.17821 | 0.084231 | 2.1157 | 0.71272 | 3.6898 | 53.6354 | 3.6898 | 0.71272
123 | ?? | Down | 14 | 1100 | 2721 | 10580 | 0.844 | 0.17445 | 0.081092 | 2.1513 | 0.71704 | 3.8883 |  | 48.8854 | 3.8883 | 0.71704 | 956.0914 | 1132.8097
123 | ?? | Down | 14 | 1131 | 3061 | 11395 | 0.868 | 0.17773 | 0.083928 | 2.1177 | 0.71245 | 3.7226 |  | 52.6512 | 3.7226 | 0.71245 | 983.0358 | 1132.5297
123 | ?? | Down | 14 | 1156 | 3329 | 12080 | 0.887 | 0.18036 | 0.085481 | 2.1099 | 0.71504 | 3.6287 |  | 55.8163 | 3.6287 | 0.71504 | 1004.7651 | 1132.7679
123 | ?? | Down | 14 | 1159 | 3363 | 12120 | 0.89 | 0.18002 | 0.085685 | 2.1009 | 0.71133 | 3.6039 |  | 56.0011 | 3.6039 | 0.71133 | 1007.3726 | 1131.8794
124 | ?? | Down | 16 | 700 | 714 | 4322 | 0.54 | 0.17598 | 0.082572 | 2.1313 | 0.71347 | 6.0532 |  | 19.97 | 6.0532 | 0.71347 | 608.4218 | 1126.707 | 124 | 16 | 0.725 | 1989 | 8252 | 817 | 940 | 0.18633 | 0.094991 | 1.9616 | 0.67569 | 4.1488 | 38.1288 | 4.1488 | 0.67569
124 | ?? | Down | 16 | 778 | 1011 | 5382 | 0.6 | 0.1774 | 0.085161 | 2.0832 | 0.70018 | 5.3234 |  | 24.8678 | 5.3234 | 0.70018 | 676.2173 | 1127.0289 | 124 | 16 | 0.75 | 2303 | 9048 | 846 | 973 | 0.19068 | 0.099171 | 1.9227 | 0.67001 | 3.9288 | 41.8068 | 3.9288 | 0.67001
124 | ?? | Down | 16 | 814 | 1174 | 5881 | 0.628 | 0.17709 | 0.086342 | 2.051 | 0.68874 | 5.0094 |  | 27.1735 | 5.0094 | 0.68874 | 707.5076 | 1126.6045 | 124 | 16 | 0.775 | 2660 | 9926 | 874 | 1005 | 0.19608 | 0.10395 | 1.8863 | 0.66654 | 3.7316 | 45.8636 | 3.7316 | 0.66654
124 | ?? | Down | 16 | 875 | 1520 | 6982 | 0.675 | 0.18195 | 0.090001 | 2.0216 | 0.68813 | 4.5934 |  | 32.2607 | 4.5934 | 0.68813 | 760.5272 | 1126.707
124 | ?? | Down | 16 | 928 | 1891 | 8000 | 0.715 | 0.18534 | 0.093859 | 1.9747 | 0.6784 | 4.2306 |  | 36.9644 | 4.2306 | 0.6784 | 806.5934 | 1128.1027
124 | ?? | Down | 16 | 960 | 2129 | 8603 | 0.74 | 0.18625 | 0.095453 | 1.9512 | 0.67196 | 4.0409 |  | 39.7506 | 4.0409 | 0.67196 | 834.407 | 1127.577
124 | ?? | Down | 16 | 999 | 2591 | 9725 | 0.77 | 0.19442 | 0.10309 | 1.886 | 0.66361 | 3.7534 |  | 44.9349 | 3.7534 | 0.66361 | 868.3048 | 1127.6686
124 | ?? | Down | 16 | 1020 | 2849 | 10411 | 0.786 | 0.19965 | 0.10649 | 1.8748 | 0.66848 | 3.6543 |  | 48.1046 | 3.6543 | 0.66848 | 886.5574 | 1127.9357
125 | ?? | Down | 18 | 698 | 901 | 4729 | 0.539 | 0.19366 | 0.1051 | 1.8427 | 0.6471 | 5.2486 |  | 21.8506 | 5.2486 | 0.6471 | 606.6834 | 1125.5722 | 125 | 18 | 0.725 | 2517 | 8921 | 817 | 940 | 0.20144 | 0.12021 | 1.6757 | 0.60018 | 3.5443 | 41.22 | 3.5443 | 0.60018
125 | ?? | Down | 18 | 780 | 1342 | 6035 | 0.602 | 0.19791 | 0.11218 | 1.7643 | 0.62634 | 4.497 |  | 27.885 | 4.497 | 0.62634 | 677.9557 | 1126.1723
125 | ?? | Down | 18 | 812 | 1549 | 6616 | 0.627 | 0.2002 | 0.11477 | 1.7444 | 0.62285 | 4.2711 |  | 30.5696 | 4.2711 | 0.62285 | 705.7693 | 1125.6288
125 | ?? | Down | 18 | 871 | 1929 | 7549 | 0.672 | 0.19853 | 0.1158 | 1.7145 | 0.6096 | 3.9134 |  | 34.8806 | 3.9134 | 0.6096 | 757.0505 | 1126.5633
125 | ?? | Down | 18 | 929 | 2411 | 8690 | 0.717 | 0.20089 | 0.11928 | 1.6842 | 0.60239 | 3.6043 |  | 40.1526 | 3.6043 | 0.60239 | 807.4626 | 1126.1682
125 | ?? | Down | 18 | 962 | 2762 | 9478 | 0.742 | 0.20434 | 0.12306 | 1.6604 | 0.59896 | 3.4316 |  | 43.7936 | 3.4316 | 0.59896 | 836.1454 | 1126.8805
125 | ?? | Down | 18 | 965 | 2792 | 9519 | 0.745 | 0.20395 | 0.12324 | 1.6548 | 0.59637 | 3.4094 |  | 43.983 | 3.4094 | 0.59637 | 838.7529 | 1125.8428
125 | ?? | Down | 18 | 969 | 2803 | 9540 | 0.748 | 0.20271 | 0.1222 | 1.6588 | 0.596 | 3.4035 |  | 44.0801 | 3.4035 | 0.596 | 842.2296 | 1125.9754
126 | Unreadable

## V;Data Set # 13
DATA SET Number 13
[5 empty] | Nominal | Nominal | Nominal |  | Power weighted solidity = | 0.17764
XC-142A (SK 59868-12.22) |  | Activity Factor | Diameter | # Blades | Temp Deg C | Temp Deg R | Density Ratio |  | Twist (0.25R -Tip in deg) = | 30
| Cut Down, Square Tip | 109 | 15.625 | 4 | 20.6 | 528.77 | 0.957
|  | Note: Test data is already corrected to sea level standard day (i.e., density ratio = 1.0) | [14 empty] | Tip | Derived Vsound
REDUCED TEST DATA POINTS | [7 empty] | Harris Computed | [8 empty] | Speed (fps) | in fps from | FITTED CURVE DATA FOR CONSTANT MACH NUMBER INCREMENTS | [6 empty] | Harris Computed
Page | Run # | Walls | BETA (deg) | RPM | HP | Thrust (lbs) | Tip Mach No. | CT | CP | CT/CP | FM | T/HP |  | Disc Loading | Repeat T/HP | Repeat FM | Vt | M and Vt | Page | BETA (deg) | MACH | HP | Thrust (lbs) | Tip Speed (fps) | RPM | CT | CP | CT/CP | FM | TH/HP | Disc Loading | Repeat T/HP | Repeat FM
127 | ??? | Down | 4 | Unreadable | Unreadable | Unreadable | Unreadable | [11 empty] | 127 | 4 | 0.725 | 381 | 2547 | 817 | 999 | 0.064868 | 0.020516 | 3.1618 | 0.64261 | 6.685 | 13.2831 | 6.685 | 0.64261
127 |  |  |  | Unreadable | Unreadable | Unreadable | Unreadable | [11 empty] | 127 | 4 | 0.75 | 424 | 2712 | 845 | 1033 | 0.064598 | 0.020651 | 3.1281 | 0.63445 | 6.3962 | 14.1436 | 6.3962 | 0.63445
127 |  |  |  | Unreadable | Unreadable | Unreadable | Unreadable | [11 empty] | 127 | 4 | 0.775 | 470 | 2879 | 873 | 1068 | 0.064155 | 0.020714 | 3.0973 | 0.62603 | 6.1255 | 15.0145 | 6.1255 | 0.62603
127 |  |  |  | Unreadable | Unreadable | Unreadable | Unreadable | [11 empty] | 127 | 4 | 0.8 | 518 | 3050 | 902 | 1102 | 0.063837 | 0.02078 | 3.072 | 0.61937 | 5.888 | 15.9063 | 5.888 | 0.61937
127 |  |  |  | Unreadable | Unreadable | Unreadable | Unreadable | [11 empty] | 127 | 4 | 0.825 | 570 | 3223 | 930 | 1137 | 0.063368 | 0.020819 | 3.0437 | 0.61143 | 5.6544 | 16.8086 | 5.6544 | 0.61143
127 |  |  |  | Unreadable | Unreadable | Unreadable | Unreadable | [11 empty] | 127 | 4 | 0.85 | 626 | 3407 | 958 | 1171 | 0.063153 | 0.02093 | 3.0173 | 0.60508 | 5.4425 | 17.7681 | 5.4425 | 0.60508
127 |  |  |  | Unreadable | Unreadable | Unreadable | Unreadable | [11 empty] | 127 | 4 | 0.875 | 686 | 3590 | 986 | 1205 | 0.062842 | 0.021049 | 2.9855 | 0.59724 | 5.2332 | 18.7225 | 5.2332 | 0.59724
127 |  |  |  | Unreadable | Unreadable | Unreadable | Unreadable | [11 empty] | 127 | 4 | 0.9 | 769 | 3803 | 1014 | 1239 | 0.062967 | 0.021706 | 2.9009 | 0.58089 | 4.9454 | 19.8334 | 4.9454 | 0.58089
127 |  |  |  | Unreadable | Unreadable | Unreadable | Unreadable | [11 empty] | 127 | 4 | 0.925 | 842 | 3955 | 1043 | 1274 | 0.061936 | 0.021861 | 2.8331 | 0.56265 | 4.6971 | 20.6261 | 4.6971 | 0.56265
127 |  |  |  | Unreadable | Unreadable | Unreadable | Unreadable | [11 empty] | 127 | 4 | 0.95 | 940 | 4093 | 1071 | 1309 | 0.060715 | 0.0225 | 2.6985 | 0.5306 | 4.3543 | 21.3458 | 4.3543 | 0.5306
127 |  |  |  | Unreadable | Unreadable | Unreadable | Unreadable | [11 empty] | 127 | 4 | 0.975 | 1051 | 4212 | 1099 | 1343 | 0.059357 | 0.023294 | 2.5481 | 0.49541 | 4.0076 | 21.9664 | 4.0076 | 0.49541
127 |  |  |  | Unreadable | Unreadable | Unreadable | Unreadable | [11 empty] | 127 | 4 | 1 | 1173 | 4252 | 1127 | 1378 | 0.056915 | 0.024067 | 2.3649 | 0.45022 | 3.6249 | 22.175 | 3.6249 | 0.45022
127 |  |  |  | Unreadable | Unreadable | Unreadable | Unreadable
127 |  |  |  | Unreadable | Unreadable | Unreadable | Unreadable
127 |  |  |  | Unreadable | Unreadable | Unreadable | Unreadable
128 | 144 | Down | 6 | 727 | 196 | 1796 | 0.528 | 0.086371 | 0.027386 | 3.1539 | 0.73967 | 9.1633 |  | 9.3665 | 9.1633 | 0.73967 | 594.7755 | 1126.4687 | 128 | 6 | 0.725 | 522 | 3419 | 817 | 999 | 0.087076 | 0.028109 | 3.0978 | 0.72947 | 6.5498 | 17.8307 | 6.5498 | 0.72947
128 | 144 | Down | 6 | 857 | 326 | 2544 | 0.622 | 0.088042 | 0.027806 | 3.1662 | 0.7497 | 7.8037 |  | 13.2674 | 7.8037 | 0.7497 | 701.1315 | 1127.221 | 128 | 6 | 0.75 | 580 | 3649 | 845 | 1033 | 0.086917 | 0.028249 | 3.0769 | 0.72388 | 6.2914 | 19.0302 | 6.2914 | 0.72388
128 | 144 | Down | 6 | 980 | 491 | 3292 | 0.711 | 0.087124 | 0.028007 | 3.1108 | 0.73272 | 6.7047 |  | 17.1684 | 6.7047 | 0.73272 | 801.7606 | 1127.6521 | 128 | 6 | 0.775 | 643 | 3885 | 873 | 1068 | 0.086573 | 0.028338 | 3.055 | 0.71731 | 6.042 | 20.261 | 6.042 | 0.71731
128 | 144 | Down | 6 | 1100 | 702 | 4112 | 0.798 | 0.086377 | 0.028316 | 3.0505 | 0.71544 | 5.8575 |  | 21.4449 | 5.8575 | 0.71544 | 899.9354 | 1127.7386 | 128 | 6 | 0.8 | 707 | 4121 | 902 | 1102 | 0.086253 | 0.028362 | 3.0411 | 0.71272 | 5.8289 | 21.4918 | 5.8289 | 0.71272
128 | 144 | Down | 6 | 1125 | 754 | 4278 | 0.816 | 0.085915 | 0.02843 | 3.0219 | 0.70684 | 5.6737 |  | 22.3106 | 5.6737 | 0.70684 | 920.3885 | 1127.927 | 128 | 6 | 0.825 | 779 | 4374 | 930 | 1137 | 0.085998 | 0.028453 | 3.0225 | 0.70731 | 5.6149 | 22.8112 | 5.6149 | 0.70731
128 | 144 | Down | 6 | 1160 | 836 | 4569 | 0.842 | 0.086305 | 0.028754 | 3.0015 | 0.70365 | 5.4653 |  | 23.8282 | 5.4653 | 0.70365 | 949.0228 | 1127.1054 | 128 | 6 | 0.85 | 858 | 4642 | 958 | 1171 | 0.086045 | 0.028687 | 2.9994 | 0.70211 | 5.4103 | 24.2089 | 5.4103 | 0.70211
128 | 144 | Down | 6 | 1194 | 911 | 4818 | 0.867 | 0.0859 | 0.028733 | 2.9896 | 0.69922 | 5.2887 |  | 25.1268 | 5.2887 | 0.69922 | 976.839 | 1126.6885 | 128 | 6 | 0.875 | 937 | 4896 | 986 | 1205 | 0.085704 | 0.028751 | 2.9809 | 0.69639 | 5.2252 | 25.5336 | 5.2252 | 0.69639
128 | 144 | Down | 6 | 1230 | 1006 | 5088 | 0.893 | 0.085481 | 0.029024 | 2.9452 | 0.68715 | 5.0577 |  | 26.5349 | 5.0577 | 0.68715 | 1006.2914 | 1126.8661 | 128 | 6 | 0.9 | 1036 | 5174 | 1014 | 1240 | 0.085529 | 0.029172 | 2.9319 | 0.68425 | 4.9942 | 26.9834 | 4.9942 | 0.68425
128 | 144 | Down | 6 | 1252 | 1063 | 5234 | 0.909 | 0.084871 | 0.02908 | 2.9186 | 0.6785 | 4.9238 |  | 27.2963 | 4.9238 | 0.6785 | 1024.2901 | 1126.8318 | 128 | 6 | 0.925 | 1147 | 5467 | 1043 | 1274 | 0.085614 | 0.02978 | 2.8749 | 0.67126 | 4.7663 | 28.5114 | 4.7663 | 0.67126
128 | 144 | Down | 6 | 1284 | 1197 | 5566 | 0.932 | 0.085812 | 0.030358 | 2.8267 | 0.66077 | 4.65 |  | 29.0277 | 4.65 | 0.66077 | 1050.47 | 1127.1138 | 128 | 6 | 0.95 | 1271 | 5678 | 1071 | 1309 | 0.084226 | 0.030423 | 2.7685 | 0.64118 | 4.4673 | 29.6118 | 4.4673 | 0.64118
128 | 144 | Down | 6 | 1316 | 1289 | 5691 | 0.955 | 0.083524 | 0.030364 | 2.7508 | 0.6344 | 4.4151 |  | 29.6796 | 4.4151 | 0.6344 | 1076.65 | 1127.3822 | 128 | 6 | 0.975 | 1405 | 5846 | 1099 | 1343 | 0.082383 | 0.03114 | 2.6456 | 0.60596 | 4.1609 | 30.488 | 4.1609 | 0.60596
128 | 144 | Down | 6 | 1344 | 1405 | 5857 | 0.976 | 0.082416 | 0.031071 | 2.6525 | 0.60767 | 4.1687 |  | 30.5454 | 4.1687 | 0.60767 | 1099.5574 | 1126.5957 | 128 | 6 | 1 | 1558 | 5982 | 1127 | 1378 | 0.080072 | 0.031966 | 2.5049 | 0.56563 | 3.8395 | 31.1973 | 3.8395 | 0.56563
128 | 144 | Down | 6 | 1371 | 1519 | 5950 | 0.994 | 0.080459 | 0.031646 | 2.5425 | 0.57551 | 3.9171 |  | 31.0304 | 3.9171 | 0.57551 | 1121.6468 | 1128.4173
128 | 144 | Down | 6 | 1416 | 1743 | 6064 | 1.027 | 0.076871 | 0.032959 | 2.3323 | 0.51603 | 3.4791 |  | 31.6249 | 3.4791 | 0.51603 | 1158.4623 | 1128.0061
129 | 145 | Down | 8 | 738 | 280 | 2386 | 0.536 | 0.11135 | 0.037399 | 2.9774 | 0.79283 | 8.5214 |  | 12.4434 | 8.5214 | 0.79283 | 603.7748 | 1126.4456 | 129 | 8 | 0.725 | 721 | 4321 | 817 | 998 | 0.11027 | 0.038942 | 2.8317 | 0.75037 | 5.9931 | 22.5348 | 5.9931 | 0.75037
129 | 145 | Down | 8 | 865 | 459 | 3278 | 0.628 | 0.11135 | 0.038075 | 2.9247 | 0.77881 | 7.1416 |  | 17.0954 | 7.1416 | 0.77881 | 707.6765 | 1126.8734 | 129 | 8 | 0.75 | 804 | 4622 | 845 | 1033 | 0.11009 | 0.039158 | 2.8115 | 0.74442 | 5.7488 | 24.1046 | 5.7488 | 0.74442
129 | 145 | Down | 8 | 979 | 676 | 4149 | 0.711 | 0.11003 | 0.038678 | 2.8447 | 0.75301 | 6.1376 |  | 21.6378 | 6.1376 | 0.75301 | 800.9425 | 1126.5014 | 129 | 8 | 0.775 | 893 | 4934 | 873 | 1067 | 0.11015 | 0.039466 | 2.7911 | 0.73923 | 5.5252 | 25.7317 | 5.5252 | 0.73923
129 | 145 | Down | 8 | 1105 | 993 | 5270 | 0.802 | 0.1097 | 0.039512 | 2.7764 | 0.73384 | 5.3072 |  | 27.484 | 5.3072 | 0.73384 | 904.026 | 1127.2145 | 129 | 8 | 0.8 | 987 | 5257 | 901 | 1102 | 0.11003 | 0.039595 | 2.7788 | 0.73557 | 5.3262 | 27.4162 | 5.3262 | 0.73557
129 | 145 | Down | 8 | 1127 | 1056 | 5498 | 0.818 | 0.11002 | 0.039606 | 2.778 | 0.73532 | 5.2064 |  | 28.6731 | 5.2064 | 0.73532 | 922.0247 | 1127.1696 | 129 | 8 | 0.825 | 1088 | 5587 | 929 | 1136 | 0.11004 | 0.039844 | 2.7618 | 0.73109 | 5.1351 | 29.1373 | 5.1351 | 0.73109
129 | 145 | Down | 8 | 1158 | 1163 | 5830 | 0.841 | 0.11051 | 0.040209 | 2.7483 | 0.72905 | 5.0129 |  | 30.4046 | 5.0129 | 0.72905 | 947.3865 | 1126.5 | 129 | 8 | 0.85 | 1201 | 5948 | 958 | 1170 | 0.11044 | 0.040258 | 2.7433 | 0.72752 | 4.9525 | 31.0199 | 4.9525 | 0.72752
129 | 145 | Down | 8 | 1190 | 1269 | 6141 | 0.864 | 0.11022 | 0.040429 | 2.7264 | 0.72232 | 4.8392 |  | 32.0265 | 4.8392 | 0.72232 | 973.5665 | 1126.813 | 129 | 8 | 0.875 | 1324 | 6319 | 986 | 1205 | 0.11061 | 0.040625 | 2.7228 | 0.72263 | 4.7727 | 32.9548 | 4.7727 | 0.72263
129 | 145 | Down | 8 | 1230 | 1418 | 6598 | 0.893 | 0.11085 | 0.04091 | 2.7096 | 0.7199 | 4.653 |  | 34.4098 | 4.653 | 0.7199 | 1006.2914 | 1126.8661 | 129 | 8 | 0.9 | 1455 | 6694 | 1014 | 1239 | 0.11083 | 0.041069 | 2.6987 | 0.71696 | 4.6007 | 34.9105 | 4.6007 | 0.71696
129 | 145 | Down | 8 | 1253 | 1514 | 6846 | 0.91 | 0.11083 | 0.041318 | 2.6824 | 0.71263 | 4.5218 |  | 35.7032 | 4.5218 | 0.71263 | 1025.1082 | 1126.4926 | 129 | 8 | 0.925 | 1605 | 7059 | 1043 | 1274 | 0.11054 | 0.041671 | 2.6528 | 0.70384 | 4.3981 | 36.814 | 4.3981 | 0.70384
129 | 145 | Down | 8 | 1283 | 1646 | 7158 | 0.932 | 0.11053 | 0.041843 | 2.6415 | 0.70079 | 4.3487 |  | 37.3303 | 4.3487 | 0.70079 | 1049.6519 | 1126.236 | 129 | 8 | 0.95 | 1771 | 7406 | 1070 | 1308 | 0.11003 | 0.042488 | 2.5896 | 0.68547 | 4.1818 |  | 4.1818 | 0.68547
129 | 145 | Down | 8 | 1317 | 1819 | 7479 | 0.956 | 0.1096 | 0.042751 | 2.5637 | 0.67727 | 4.1116 |  | 39.0044 | 4.1116 | 0.67727 | 1077.4681 | 1127.0587 | 129 | 8 | 0.975 | 1962 | 7732 | 1098 | 1343 | 0.10896 | 0.043485 | 2.5057 | 0.66004 | 3.9409 | 40.3238 | 3.9409 | 0.66004
129 | 145 | Down | 8 | 1346 | 1980 | 7780 | 0.978 | 0.10915 | 0.043591 | 2.5039 | 0.66014 | 3.9293 |  | 40.5742 | 3.9293 | 0.66014 | 1101.1937 | 1125.9649 | 129 | 8 | 1 | 2159 | 8001 | 1127 | 1377 | 0.10725 | 0.044394 | 2.416 | 0.63139 | 3.7059 | 41.7267 | 3.7059 | 0.63139
129 | 145 | Down | 8 | 1374 | 2157 | 7998 | 0.998 | 0.10768 | 0.044644 | 2.412 | 0.63162 | 3.7079 |  | 41.7111 | 3.7079 | 0.63162 | 1124.1011 | 1126.3538
129 | 145 | Down | 8 | 1408 | 2339 | 8195 | 1.023 | 0.10507 | 0.044988 | 2.3355 | 0.60412 | 3.5036 |  | 42.7385 | 3.5036 | 0.60412 | 1151.9173 | 1126.0189
[19 empty] | 130 | 10 | 0.725 | 970 | 5238 | 815 | 997 | 0.13394 | 0.052548 | 2.5489 | 0.7444 | 5.4 | 27.3172 | 5.4 | 0.7444
130 | 146 | Down | 10 | 739 | 376 | 2875 | 0.538 | 0.13381 | 0.050018 | 2.6752 | 0.78091 | 7.6463 |  | 14.9937 | 7.6463 | 0.78091 | 604.593 | 1123.7787 | 130 | 10 | 0.75 | 1089 | 5639 | 843 | 1031 | 0.13484 | 0.053348 | 2.5275 | 0.74064 | 5.1781 | 29.4085 | 5.1781 | 0.74064
130 | 146 | Down | 10 | 854 | 589 | 3826 | 0.621 | 0.13334 | 0.050771 | 2.6263 | 0.7653 | 6.4958 |  | 19.9533 | 6.4958 | 0.7653 | 698.6771 | 1125.0839 | 130 | 10 | 0.775 | 1218 | 6061 | 872 | 1065 | 0.13582 | 0.054134 | 2.509 | 0.73791 | 4.9762 | 31.6093 | 4.9762 | 0.73791
130 | 146 | Down | 10 | 983 | 928 | 5088 | 0.715 | 0.13384 | 0.052451 | 2.5516 | 0.74491 | 5.4828 |  | 26.5349 | 5.4828 | 0.74491 | 804.215 | 1124.7762 | 130 | 10 | 0.8 | 1356 | 6503 | 900 | 1100 | 0.1366 | 0.054695 | 2.4975 | 0.73662 | 4.7957 | 33.9144 | 4.7957 | 0.73662
130 | 146 | Down | 10 | 1102 | 1352 | 6496 | 0.802 | 0.13596 | 0.054238 | 2.5068 | 0.73761 | 4.8047 |  | 33.8779 | 4.8047 | 0.73761 | 901.5716 | 1124.1542 | 130 | 10 | 0.825 | 1503 | 6953 | 928 | 1134 | 0.13743 | 0.055334 | 2.4836 | 0.73474 | 4.6261 | 36.2612 | 4.6261 | 0.73474
130 | 146 | Down | 10 | 1160 | 1615 | 7322 | 0.844 | 0.13831 | 0.055548 | 2.4899 | 0.73893 | 4.5337 |  | 38.1856 | 4.5337 | 0.73893 | 949.0228 | 1124.4346 | 130 | 10 | 0.85 | 1663 | 7439 | 956 | 1168 | 0.1386 | 0.056032 | 2.4736 | 0.73487 | 4.4732 | 38.7958 | 4.4732 | 0.73487
130 | 146 | Down | 10 | 1193 | 1795 | 7837 | 0.868 | 0.13996 | 0.056756 | 2.466 | 0.73619 | 4.366 |  | 40.8714 | 4.366 | 0.73619 | 976.0208 | 1124.448 | 130 | 10 | 0.875 | 1847 | 7966 | 984 | 1203 | 0.13991 | 0.056956 | 2.4564 | 0.7332 | 4.3129 | 41.5442 | 4.3129 | 0.7332
130 | 146 | Down | 10 | 1233 | 2026 | 8397 | 0.897 | 0.14039 | 0.058026 | 2.4194 | 0.7234 | 4.1446 |  | 43.7919 | 4.1446 | 0.7234 | 1008.7458 | 1124.5772 | 130 | 10 | 0.9 | 2042 | 8481 | 1012 | 1237 | 0.14088 | 0.057918 | 2.4323 | 0.72853 | 4.1533 | 44.23 | 4.1533 | 0.72853
130 | 146 | Down | 10 | 1257 | 2164 | 8811 | 0.914 | 0.14174 | 0.058495 | 2.4231 | 0.72797 | 4.0716 |  | 45.951 | 4.0716 | 0.72797 | 1028.3807 | 1125.143 | 130 | 10 | 0.925 | 2366 | 9027 | 1040 | 1272 | 0.14181 | 0.06172 | 2.2976 | 0.69045 | 3.984 | 47.0775 | 3.984 | 0.69045
130 | 146 | Down | 10 | 1287 | 2361 | 9245 | 0.936 | 0.14187 | 0.059461 | 2.3859 | 0.71713 | 3.9157 |  | 48.2144 | 3.9157 | 0.71713 | 1052.9244 | 1124.9192 | 130 | 10 | 0.95 | 2511 | 9578 | 1068 | 1306 | 0.14273 | 0.060518 | 2.3585 | 0.71105 | 3.8144 | 49.9511 | 3.8144 | 0.71105
130 | 146 | Down | 10 | 1319 | 2628 | 9804 | 0.96 | 0.14323 | 0.061484 | 2.3296 | 0.70358 | 3.7306 |  | 51.1297 | 3.7306 | 0.70358 | 1079.1044 | 1124.067 | 130 | 10 | 0.975 | 2774 | 10004 | 1095 | 1340 | 0.14161 | 0.061896 | 2.2879 | 0.68705 | 3.6063 | 52.1728 | 3.6063 | 0.68705
130 | 146 | Down | 10 | 1346 | 2809 | 10072 | 0.979 | 0.14131 | 0.061842 | 2.2849 | 0.68542 | 3.5856 |  | 52.5274 | 3.5856 | 0.68542 | 1101.1937 | 1124.8148 | 130 | 10 | 1 | 3029 | 10349 | 1125 | 1376 | 0.13893 | 0.062419 | 2.2258 | 0.66203 | 3.4166 | 53.972 | 3.4166 | 0.66203
130 | 146 | Down | 10 | 1379 | 3072 | 10341 | 1.003 | 0.13822 | 0.062892 | 2.1977 | 0.65201 | 3.3662 |  | 53.9303 | 3.3662 | 0.65201 | 1128.1917 | 1124.8173
130 | 146 | Down | 10 | 1410 | 3285 | 10631 | 1.026 | 0.13592 | 0.062914 | 2.1603 | 0.63556 | 3.2362 |  | 55.4427 | 3.2362 | 0.63556 | 1153.5536 | 1124.3212
131 | 147 | Down | 12 | 739 | 486 | 3353.9832 | 0.536 | 0.1561 | 0.064651 | 2.4145 | 0.76127 | 6.9012 |  | 17.4917 | 6.9012 | 0.76127 | 604.593 | 1127.9719 | 131 | 12 | 0.725 | 1273 | 6216 | 815.6687 | 997 | 0.15895 | 0.068962 | 2.3048 | 0.73328 | 4.883 | 32.4176 | 4.883 | 0.73328
131 | 147 | Down | 12 | 798 | 615 | 3927.636 | 0.58 | 0.15677 | 0.064974 | 2.4128 | 0.76235 | 6.3864 |  | 20.4834 | 6.3864 | 0.76235 | 652.8622 | 1125.6245 | 131 | 12 | 0.75 | 1432 | 6706 | 844.303 | 1032 | 0.16004 | 0.069948 | 2.288 | 0.73044 | 4.683 | 34.9731 | 4.683 | 0.73044
131 | 147 | Down | 12 | 862 | 790 | 4616.997 | 0.627 | 0.15793 | 0.066218 | 2.3851 | 0.75639 | 5.8443 |  | 24.0785 | 5.8443 | 0.75639 | 705.2221 | 1124.7561 | 131 | 12 | 0.775 | 1608 | 7238 | 872.1192 | 1066 | 0.1619 | 0.071266 | 2.2717 | 0.72941 | 4.5012 | 37.7475 | 4.5012 | 0.72941
131 | 147 | Down | 12 | 925 | 988 | 5280 | 0.673 | 0.15685 | 0.06702 | 2.3404 | 0.73965 | 5.3441 |  | 27.5362 | 5.3441 | 0.73965 | 756.7639 | 1124.4634 | 131 | 12 | 0.8 | 1795 | 7783 | 900.7535 | 1101 | 0.16319 | 0.072206 | 2.2601 | 0.7286 | 4.3359 | 40.5898 | 4.3359 | 0.7286
131 | 147 | Down | 12 | 979 | 1199 | 6024.975 | 0.712 | 0.15978 | 0.068603 | 2.3291 | 0.74293 | 5.025 | 5.025 | 31.4214 | 5.025 | 0.74293 | 800.9425 | 1124.9192 | 131 | 12 | 0.825 | 2000 | 8374 | 928.5697 | 1135 | 0.16522 | 0.073437 | 2.2499 | 0.7298 | 4.187 | 43.672 | 4.187 | 0.7298
131 | 147 | Down | 12 | 1052 | 1525 | 6956 | 0.765 | 0.15976 | 0.070322 | 2.2718 | 0.72461 | 4.5613 | 4.5618 | 36.2769 | 4.5613 | 0.72461 | 860.6655 | 1125.0529 | 131 | 12 | 0.85 | 2224 | 8996 | 956.3859 | 1169 | 0.16732 | 0.074741 | 2.2387 | 0.73075 | 4.045 | 46.9158 | 4.045 | 0.73075
131 | 147 | Down | 12 | 1102 | 1785 | 7717.983 | 0.801 | 0.16154 | 0.071608 | 2.2558 | 0.72352 | 4.3238 | 4.3238 | 40.2507 | 4.3238 | 0.72352 | 901.5716 | 1125.5576 | 131 | 12 | 0.875 | 2483 | 9695 | 985.0202 | 1204 | 0.16999 | 0.076378 | 2.2257 | 0.73228 | 3.9046 | 50.5613 | 3.9046 | 0.73228
131 | 147 | Down | 12 | 1132 | 1957 | 8235 | 0.823 | 0.16334 | 0.07243 | 2.2552 | 0.72734 | 4.208 | 4.208 | 42.9471 | 4.208 | 0.72734 | 926.1153 | 1125.292 | 131 | 12 | 0.9 | 2783 | 10445 | 1012.8364 | 1238 | 0.17322 | 0.078745 | 2.1998 | 0.7306 | 3.7531 | 54.4727 | 3.7531 | 0.7306
131 | 147 | Down | 12 | 1162 | 2188 | 8921.3512 | 0.845 | 0.16794 | 0.074868 | 2.2431 | 0.73355 | 4.0774 |  | 46.5265 | 4.0774 | 0.73355 | 950.659 | 1125.0403 | 131 | 12 | 0.925 | 3096 | 11103 | 1041.4707 | 1273 | 0.17415 | 0.080572 | 2.1614 | 0.71977 | 3.5862 | 57.9042 | 3.5862 | 0.71977
131 | 147 | Down | 12 | 1190 | 2392 | 9440 | 0.865 | 0.16944 | 0.076206 | 2.2234 | 0.73035 | 3.9465 |  | 49.2314 | 3.9465 | 0.73035 | 973.5665 | 1125.5104 | 131 | 12 | 0.95 | 3429 | 11706 | 1069 | 1307 | 0.17418 | 0.082454 | 2.1124 | 0.70352 | 3.4138 | 61.049 | 3.4138 | 0.70352
131 | 147 | Down | 12 | 1231 | 2702 | 10246.2542 | 0.893 | 0.17186 | 0.077764 | 2.21 | 0.73113 | 3.7921 |  | 53.4362 | 3.7921 | 0.73113 | 1007.1095 | 1127.7822
131 | 147 | Down | 12 | 1255 | 2933 | 10786.9874 | 0.912 | 0.17408 | 0.079662 | 2.1852 | 0.72756 | 3.6778 |  | 56.2562 | 3.6778 | 0.72756 | 1026.7445 | 1125.8163
131 | 147 | Down | 12 | 1289 | 3266 | 11448.963 | 0.937 | 0.17514 | 0.08187 | 2.1393 | 0.71444 | 3.5055 |  | 59.7085 | 3.5055 | 0.71444 | 1054.5607 | 1125.465
131 | 147 | Down | 12 | 1322 | 3575 | 11928.7025 | 0.961 | 0.17349 | 0.083071 | 2.0884 | 0.69414 | 3.3367 |  | 62.2104 | 3.3367 | 0.69414 | 1081.5587 | 1125.4513
132 | 148 | Down | 14 | 732 | 600 | 3773 | 0.533 | 0.17898 | 0.082127 | 2.1793 | 0.73572 | 6.2883 |  | 19.6769 | 6.2883 | 0.73572 | 598.8661 | 1123.5762 | 132 | 14 | 0.725 | 1643 | 7188 | 815 | 996 | 0.18417 | 0.089275 | 2.063 | 0.70649 | 4.3749 | 37.4868 | 4.3749 | 0.70649
132 | 148 | Down | 14 | 796 | 782 | 4454 | 0.58 | 0.17867 | 0.083241 | 2.1464 | 0.72402 | 5.6957 |  | 23.2285 | 5.6957 | 0.72402 | 651.226 | 1122.8034 | 132 | 14 | 0.75 | 1859 | 7783 | 843 | 1030 | 0.18647 | 0.091335 | 2.0416 | 0.70351 | 4.1867 | 40.5898 | 4.1867 | 0.70351
132 | 148 | Down | 14 | 861 | 995 | 5175 | 0.627 | 0.17743 | 0.083692 | 2.1201 | 0.71265 | 5.201 |  | 26.9886 | 5.201 | 0.71265 | 704.404 | 1123.4513 | 132 | 14 | 0.775 | 2092 | 8409 | 871 | 1064 | 0.1888 | 0.093241 | 2.0248 | 0.70208 | 4.0196 | 43.8545 | 4.0196 | 0.70208
132 | 148 | Down | 14 | 924 | 1266 | 6061 | 0.673 | 0.18044 | 0.086156 | 2.0943 | 0.70993 | 4.7875 |  | 31.6093 | 4.7875 | 0.70993 | 755.9457 | 1123.2477 | 132 | 14 | 0.8 | 2349 | 9071 | 899 | 1099 | 0.19089 | 0.095008 | 2.0092 | 0.70054 | 3.8616 | 47.307 | 3.8616 | 0.70054
132 | 148 | Down | 14 | 983 | 1577 | 6989 | 0.716 | 0.18384 | 0.089134 | 2.0625 | 0.7057 | 4.4318 |  | 36.449 | 4.4318 | 0.7057 | 804.215 | 1123.2053 | 132 | 14 | 0.825 | 2630 | 9784 | 927 | 1133 | 0.19373 | 0.097081 | 1.9955 | 0.70089 | 3.7202 | 51.0254 | 3.7202 | 0.70089
132 | 148 | Down | 14 | 1047 | 1955 | 8062 | 0.762 | 0.18693 | 0.091449 | 2.0441 | 0.70526 | 4.1238 |  | 42.0449 | 4.1238 | 0.70526 | 856.5749 | 1124.114 | 132 | 14 | 0.85 | 2948 | 10550 | 955 | 1167 | 0.1969 | 0.099583 | 1.9772 | 0.70014 | 3.5787 | 55.0202 | 3.5787 | 0.70014
132 | 148 | Down | 14 | 1100 | 2368 | 9113 | 0.801 | 0.19143 | 0.095515 | 2.0042 | 0.69975 | 3.8484 |  | 47.526 | 3.8484 | 0.69975 | 899.9354 | 1123.5149 | 132 | 14 | 0.875 | 3295 | 11363 | 983 | 1202 | 0.1999 | 0.10186 | 1.9625 | 0.70019 | 3.4486 | 59.2602 | 3.4486 | 0.70019
132 | 148 | Down | 14 | 1129 | 2599 | 9691 | 0.822 | 0.19325 | 0.09696 | 1.9931 | 0.69916 | 3.7287 |  | 50.5404 | 3.7287 | 0.69916 | 923.661 | 1123.6751
132 | 148 | Down | 14 | 1160 | 2856 | 10330 | 0.845 | 0.19513 | 0.098232 | 1.9864 | 0.7002 | 3.6169 |  | 53.8729 | 3.6169 | 0.7002 | 949.0228 | 1123.1039
132 | 148 | Down | 14 | 1190 | 3171 | 11134 | 0.866 | 0.19984 | 0.10102 | 1.9782 | 0.70569 | 3.5112 |  | 58.0659 | 3.5112 | 0.70569 | 973.5665 | 1124.2107
132 | 148 | Down | 14 | 1219 | 3488 | 11773 | 0.888 | 0.20138 | 0.10338 | 1.9479 | 0.69757 | 3.3753 |  | 61.3984 | 3.3753 | 0.69757 | 997.292 | 1123.0766
133 | 149 | Down | 16 | 729 | 736 | 4210 | 0.531 | 0.20135 | 0.10199 | 1.9742 | 0.70693 | 5.7201 |  | 21.9559 | 5.7201 | 0.70693 | 596.4117 | 1123.1859 | 133 | 16 | 0.725 | 2097 | 8278 | 814 | 995 | 0.21253 | 0.11429 | 1.8596 | 0.6841 | 3.9475 | 43.1713 | 3.9475 | 0.6841
133 | 149 | Down | 16 | 801 | 1002 | 5119 | 0.584 | 0.20279 | 0.10467 | 1.9374 | 0.69621 | 5.1088 |  | 26.6966 | 5.1088 | 0.69621 | 655.3166 | 1122.1175 | 133 | 16 | 0.75 | 2383 | 8995 | 842 | 1029 | 0.21593 | 0.11742 | 1.8389 | 0.68188 | 3.7747 | 46.9106 | 3.7747 | 0.68188
133 | 149 | Down | 16 | 850 | 1224 | 5841 | 0.619 | 0.20549 | 0.107 | 1.9204 | 0.69467 | 4.7721 |  | 30.4619 | 4.7721 | 0.69467 | 695.4046 | 1123.4323 | 133 | 16 | 0.775 | 2700 | 9766 | 870 | 1063 | 0.21968 | 0.12068 | 1.8203 | 0.68084 | 3.617 | 50.9315 | 3.617 | 0.68084
133 | 149 | Down | 16 | 926 | 1631 | 7038 | 0.675 | 0.20862 | 0.11028 | 1.8918 | 0.68953 | 4.3151 |  | 36.7045 | 4.3151 | 0.68953 | 757.582 | 1122.3437 | 133 | 16 | 0.8 | 3049 | 10591 | 898 | 1098 | 0.22329 | 0.12366 | 1.8057 | 0.68089 | 3.4736 | 55.2341 | 3.4736 | 0.68089
133 | 149 | Down | 16 | 979 | 1976 | 7946 | 0.713 | 0.21072 | 0.11306 | 1.8638 | 0.68276 | 4.0213 |  | 41.4399 | 4.0213 | 0.68276 | 800.9425 | 1123.3415
133 | 149 | Down | 16 | 1047 | 2525 | 9370 | 0.763 | 0.21726 | 0.11811 | 1.8394 | 0.68419 | 3.7109 |  | 48.8663 | 3.7109 | 0.68419 | 856.5749 | 1122.6407
133 | 149 | Down | 16 | 1105 | 3129 | 10815 | 0.805 | 0.22513 | 0.12451 | 1.8082 | 0.68465 | 3.4564 |  | 56.4023 | 3.4564 | 0.68465 | 904.026 | 1123.0137
133 | 149 | Down | 16 | 1112 | 3208 | 10918 | 0.81 | 0.22442 | 0.12525 | 1.7917 | 0.67735 | 3.4034 |  | 56.9394 | 3.4034 | 0.67735 | 909.7529 | 1123.1517
134 | 150 | Down | 18 | 735 | 938 | 4727 | 0.535 | 0.2224 | 0.12683 | 1.7536 | 0.65994 | 5.0394 |  | 24.6522 | 5.0394 | 0.65994 | 601.3205 | 1123.9635 | 134 | 18 | 0.725 | 2621 | 9017 | 815 | 996 | 0.23103 | 0.14242 | 1.6222 | 0.62224 | 3.4403 | 47.0254 | 3.4403 | 0.62224
134 | 150 | Down | 18 | 799 | 1207 | 5531 | 0.582 | 0.22021 | 0.12704 | 1.7334 | 0.64913 | 4.5824 |  | 28.8452 | 4.5824 | 0.64913 | 653.6803 | 1123.1621
134 | 150 | Down | 18 | 856 | 1528 | 6419 | 0.623 | 0.22267 | 0.13079 | 1.7025 | 0.64108 | 4.2009 |  | 33.4763 | 4.2009 | 0.64108 | 700.3134 | 1124.0985
134 | 150 | Down | 18 | 899 | 1784 | 7141 | 0.655 | 0.22458 | 0.13182 | 1.7037 | 0.64428 | 4.0028 |  | 37.2417 | 4.0028 | 0.64428 | 735.4927 | 1122.8895
134 | 150 | Down | 18 | 951 | 2174 | 8008 | 0.692 | 0.22506 | 0.1357 | 1.6585 | 0.62785 | 3.6835 |  | 41.7632 | 3.6835 | 0.62785 | 778.0351 | 1124.3281
134 | 150 | Down | 18 | 979 | 2411 | 8566 | 0.713 | 0.22717 | 0.13795 | 1.6467 | 0.62633 | 3.5529 |  | 44.6733 | 3.5529 | 0.62633 | 800.9425 | 1123.3415
134 | 150 | Down | 18 | 1023 | 2946 | 9711 | 0.745 | 0.23586 | 0.14773 | 1.5965 | 0.61872 | 3.2963 |  | 50.6447 | 3.2963 | 0.61872 | 836.9399 | 1123.4093
135 | 151 | Down | 20 | 741 | 1153 | 5015 | 0.54 | 0.23215 | 0.15214 | 1.5259 | 0.58669 | 4.3495 |  | 26.1542 | 4.3495 | 0.58669 | 606.2292 | 1122.6467
135 | 151 | Down | 20 | 800 | 1485 | 5903 | 0.582 | 0.23444 | 0.15571 | 1.5056 | 0.58172 | 3.9751 |  | 30.7853 | 3.9751 | 0.58172 | 654.4985 | 1124.5678
135 | 151 | Down | 20 | 855 | 1856 | 6791 | 0.623 | 0.23612 | 0.15942 | 1.4811 | 0.57432 | 3.6589 |  | 35.4163 | 3.6589 | 0.57432 | 699.4952 | 1122.7853
135 | 151 | Down | 20 | 899 | 2169 | 7492 | 0.655 | 0.23562 | 0.16027 | 1.4701 | 0.56947 | 3.4541 |  | 39.0722 | 3.4541 | 0.56947 | 735.4927 | 1122.8895
135 | 151 | Down | 20 | 950 | 2620 | 8421 | 0.692 | 0.23716 | 0.16406 | 1.4456 | 0.56179 | 3.2141 |  | 43.9171 | 3.2141 | 0.56179 | 777.2169 | 1123.1459
135 | 151 | Down | 20 | 967 | 2796 | 8751 | 0.704 | 0.23787 | 0.16601 | 1.4329 | 0.55767 | 3.1298 |  | 45.6381 | 3.1298 | 0.55767 | 791.125 | 1123.7571

## W;Data Set # 14
DATA SET Number 14
[5 empty] | Nominal | Nominal | Nominal |  | Power weighted solidity = | 0.16134
XC-142A (SK 59868-12.22) |  | Activity Factor | Diameter | # Blades | Temp Deg C | Temp Deg R | Density Ratio |  | Twist (0.25R -Tip in deg) = | 30
| Cut Down, Round Tip | 99 | 15.625 | 4 | 20.6 | 528.77 | 0.957
|  | Note: Test data is already corrected to sea level standard day (i.e., density ratio = 1.0) | [13 empty] | Tip | Derived Vsound
REDUCED TEST DATA POINTS | [7 empty] | Harris Computed | [7 empty] | Speed (fps) | in fps from | FITTED CURVE DATA FOR CONSTANT MACH NUMBER INCREMENTS | [6 empty] | Harris Computed
Page | Run # | Walls | BETA (deg) | RPM | HP | Thrust (lbs) | Tip Mach No. | CT | CP | CT/CP | FM | T/HP | Disc Loading | Repeat T/HP | Repeat FM | Vt | M and Vt | Page | BETA (deg) | MACH | HP | Thrust (lbs) | Tip Speed (fps) | RPM | CT | CP | CT/CP | FM | TH/HP | Disc Loading | Repeat T/HP | Repeat FM
136 | 152 | Down | 4 | 734 | 141 | 1445 | 0.53 | 0.068172 | 0.019143 | 3.5613 | 0.74202 | 10.2482 | 7.5359 | 10.2482 | 0.74202 | 600.5023 | 1133.0233 | 136 | 4 | 0.725 | 368 | 2592 | 821 | 1003 | 0.065489 | 0.01958 | 3.3447 | 0.68302 | 7.0435 | 13.5178 | 7.0435 | 0.68302
136 | 152 | Down | 4 | 800 | 181 | 1714 | 0.578 | 0.068071 | 0.018979 | 3.5866 | 0.74674 | 9.4696 | 8.9388 | 9.4696 | 0.74674 | 654.4985 | 1132.3503 | 136 | 4 | 0.75 | 411 | 2758 | 849 | 1038 | 0.065063 | 0.01973 | 3.2977 | 0.67125 | 6.7105 | 14.3835 | 6.7105 | 0.67125
136 | 152 | Down | 4 | 855 | 224 | 1951 | 0.618 | 0.067836 | 0.019241 | 3.5256 | 0.73277 | 8.7098 | 10.1748 | 8.7098 | 0.73277 | 699.4952 | 1131.8693 | 136 | 4 | 0.775 | 456 | 2929 | 878 | 1073 | 0.064662 | 0.019817 | 3.263 | 0.66213 | 6.4232 | 15.2753 | 6.4232 | 0.66213
136 | 152 | Down | 4 | 987 | 348 | 2511 | 0.713 | 0.065516 | 0.019431 | 3.3717 | 0.68869 | 7.2155 | 13.0953 | 7.2155 | 0.68869 | 807.4875 | 1132.521 | 136 | 4 | 0.8 | 504 | 3103 | 906 | 1107 | 0.06436 | 0.019946 | 3.2267 | 0.65324 | 6.1567 | 16.1827 | 6.1567 | 0.65324
136 | 152 | Down | 4 | 1102 | 498 | 3059 | 0.796 | 0.064025 | 0.019978 | 3.2048 | 0.6471 | 6.1426 | 15.9533 | 6.1426 | 0.6471 | 901.5716 | 1132.6277 | 136 | 4 | 0.825 | 557 | 3288 | 934 | 1142 | 0.064081 | 0.020078 | 3.1916 | 0.64472 | 5.9031 | 17.1475 | 5.9031 | 0.64472
136 | 152 | Down | 4 | 1129 | 536 | 3249 | 0.816 | 0.064788 | 0.019996 | 3.24 | 0.6581 | 6.0616 | 16.9441 | 6.0616 | 0.6581 | 923.661 | 1131.9375 | 136 | 4 | 0.85 | 612 | 3481 | 962 | 1176 | 0.063977 | 0.020202 | 3.1668 | 0.6392 | 5.6879 | 18.1541 | 5.6879 | 0.6392
136 | 152 | Down | 4 | 1158 | 582 | 3365 | 0.837 | 0.063782 | 0.020122 | 3.1698 | 0.63883 | 5.7818 | 17.5491 | 5.7818 | 0.63883 | 947.3865 | 1131.8836 | 136 | 4 | 0.875 | 675 | 3672 | 991 | 1211 | 0.063642 | 0.020405 | 3.1189 | 0.62789 | 5.44 | 19.1502 | 5.44 | 0.62789
136 | 152 | Down | 4 | 1189 | 635 | 3544 | 0.859 | 0.063718 | 0.020281 | 3.1417 | 0.63285 | 5.5811 | 18.4826 | 5.5811 | 0.63285 | 972.7484 | 1132.4195 | 136 | 4 | 0.9 | 743 | 3879 | 1019 | 1246 | 0.063506 | 0.020621 | 3.0797 | 0.61933 | 5.2207 | 20.2297 | 5.2207 | 0.61933
136 | 152 | Down | 4 | 1231 | 711 | 3797 | 0.889 | 0.063688 | 0.020463 | 3.1124 | 0.62679 | 5.3404 | 19.8021 | 5.3404 | 0.62679 | 1007.1095 | 1132.8566 | 136 | 4 | 0.925 | 822 | 4043 | 1047 | 1280 | 0.062721 | 0.021043 | 2.9806 | 0.59568 | 4.9185 | 21.085 | 4.9185 | 0.59568
136 | 152 | Down | 4 | 1254 | 765 | 3924 | 0.906 | 0.063426 | 0.020828 | 3.0453 | 0.61202 | 5.1294 | 20.4644 | 5.1294 | 0.61202 | 1025.9264 | 1132.369 | 136 | 4 | 0.95 | 914 | 4182 | 1076 | 1315 | 0.06147 | 0.021579 | 2.8486 | 0.56359 | 4.5755 | 21.8099 | 4.5755 | 0.56359
136 | 152 | Down | 4 | 1284 | 829 | 4072 | 0.928 | 0.062778 | 0.021025 | 2.9859 | 0.59702 | 4.9119 | 21.2363 | 4.9119 | 0.59702 | 1050.47 | 1131.972 | 136 | 4 | 0.975 | 1023 | 4278 | 1104 | 1349 | 0.059752 | 0.022372 | 2.6708 | 0.52098 | 4.1818 | 22.3106 | 4.1818 | 0.52098
136 | 152 | Down | 4 | 1322 | 933 | 4177 | 0.955 | 0.060748 | 0.02168 | 2.8021 | 0.55112 | 4.477 | 21.7838 | 4.477 | 0.55112 | 1081.5587 | 1132.5222 | 136 | 4 | 1 | 1148 | 4364 | 1132 | 1384 | 0.057909 | 0.023249 | 2.4908 | 0.47832 | 3.8014 | 22.7591 | 3.8014 | 0.47832
136 | 152 | Down | 4 | 1346 | 1013 | 4304 | 0.973 | 0.060383 | 0.022302 | 2.7075 | 0.53092 | 4.2488 | 22.4462 | 4.2488 | 0.53092 | 1101.1937 | 1131.751
136 | 152 | Down | 4 | 1372 | 1105 | 4304 | 0.991 | 0.058116 | 0.02297 | 2.53 | 0.48672 | 3.895 | 22.4462 | 3.895 | 0.48672 | 1122.4649 | 1132.6588
136 | 152 | Down | 4 | 1414 | 1270 | 4430 | 1.022 | 0.056317 | 0.024117 | 2.3351 | 0.44222 | 3.4882 | 23.1033 | 3.4882 | 0.44222 | 1156.826 | 1131.9237
137 | 153 | Down | 6 | 744 | 199 | 1910 | 0.538 | 0.087704 | 0.025942 | 3.3808 | 0.79897 | 9.598 | 9.961 | 9.598 | 0.79897 | 608.6836 | 1131.3821 | 137 | 6 | 0.725 | 514 | 3385 | 820 | 1003 | 0.085524 | 0.027348 | 3.1272 | 0.7298 | 6.5856 | 17.6534 | 6.5856 | 0.7298
137 | 153 | Down | 6 | 855 | 311 | 2508 | 0.618 | 0.087202 | 0.026714 | 3.2643 | 0.76924 | 8.0643 | 13.0797 | 8.0643 | 0.76924 | 699.4952 | 1131.8693 | 137 | 6 | 0.75 | 570 | 3603 | 849 | 1037 | 0.085161 | 0.027442 | 3.1034 | 0.72269 | 6.3211 | 18.7903 | 6.3211 | 0.72269
137 | 153 | Down | 6 | 978 | 478 | 3253 | 0.707 | 0.086445 | 0.027433 | 3.1511 | 0.73932 | 6.8054 | 16.965 | 6.8054 | 0.73932 | 800.1244 | 1131.7177 | 137 | 6 | 0.775 | 630 | 3825 | 877 | 1072 | 0.084601 | 0.027455 | 3.0814 | 0.71522 | 6.0714 | 19.9481 | 6.0714 | 0.71522
137 | 153 | Down | 6 | 1102 | 681 | 3987 | 0.797 | 0.083448 | 0.027319 | 3.0545 | 0.70413 | 5.8546 | 20.793 | 5.8546 | 0.70413 | 901.5716 | 1131.2066 | 137 | 6 | 0.8 | 693 | 4054 | 905 | 1106 | 0.084238 | 0.0275 | 3.0632 | 0.70945 | 5.8499 | 21.1424 | 5.8499 | 0.70945
137 | 153 | Down | 6 | 1126 | 727 | 4176 | 0.814 | 0.083717 | 0.027339 | 3.0622 | 0.70703 | 5.7442 | 21.7786 | 5.7442 | 0.70703 | 921.2066 | 1131.7034 | 137 | 6 | 0.825 | 760 | 4287 | 933 | 1141 | 0.083698 | 0.027468 | 3.0471 | 0.70347 | 5.6408 | 22.3575 | 5.6408 | 0.70347
137 | 153 | Down | 6 | 1155 | 791 | 4407 | 0.835 | 0.083968 | 0.027561 | 3.0466 | 0.70448 | 5.5714 | 22.9833 | 5.5714 | 0.70448 | 944.9322 | 1131.6553 | 137 | 6 | 0.85 | 837 | 4571 | 962 | 1176 | 0.08401 | 0.02763 | 3.0406 | 0.70327 | 5.4612 | 23.8386 | 5.4612 | 0.70327
137 | 153 | Down | 6 | 1187 | 865 | 4659 | 0.858 | 0.084047 | 0.027767 | 3.0268 | 0.70025 | 5.3861 | 24.2976 | 5.3861 | 0.70025 | 971.1121 | 1131.8323 | 137 | 6 | 0.875 | 922 | 4853 | 990 | 1210 | 0.08425 | 0.027941 | 3.0153 | 0.69842 | 5.2636 | 25.3093 | 5.2636 | 0.69842
137 | 153 | Down | 6 | 1226 | 961 | 4984 | 0.886 | 0.084281 | 0.027998 | 3.0103 | 0.69739 | 5.1863 | 25.9925 | 5.1863 | 0.69739 | 1003.0189 | 1132.0755 | 137 | 6 | 0.9 | 1010 | 5135 | 1018 | 1245 | 0.084204 | 0.028099 | 2.9968 | 0.69394 | 5.0842 | 26.78 | 5.0842 | 0.69394
137 | 153 | Down | 6 | 1256 | 1044 | 5226 | 0.908 | 0.084202 | 0.028288 | 2.9766 | 0.68926 | 5.0057 | 27.2546 | 5.0057 | 0.68926 | 1027.5626 | 1131.6769 | 137 | 6 | 0.925 | 1111 | 5401 | 1047 | 1279 | 0.08392 | 0.028508 | 2.9437 | 0.6805 | 4.8614 | 28.1672 | 4.8614 | 0.6805
137 | 153 | Down | 6 | 1286 | 1125 | 5456 | 0.93 | 0.083854 | 0.028399 | 2.9527 | 0.68232 | 4.8498 | 28.4541 | 4.8498 | 0.68232 | 1052.1063 | 1131.2971 | 137 | 6 | 0.95 | 1232 | 5650 | 1075 | 1314 | 0.083175 | 0.029154 | 2.853 | 0.65659 | 4.586 | 29.4658 | 4.586 | 0.65659
137 | 153 | Down | 6 | 1318 | 1248 | 5666 | 0.953 | 0.082905 | 0.029264 | 2.833 | 0.65093 | 4.5401 | 29.5493 | 4.5401 | 0.65093 | 1078.2862 | 1131.4651 | 137 | 6 | 0.975 | 1367 | 5833 | 1103 | 1348 | 0.081591 | 0.029962 | 2.7232 | 0.62073 | 4.267 | 30.4202 | 4.267 | 0.62073
137 | 153 | Down | 6 | 1346 | 1365 | 5855 | 0.973 | 0.082143 | 0.030052 | 2.7334 | 0.62516 | 4.2894 | 30.5349 | 4.2894 | 0.62516 | 1101.1937 | 1131.751 | 137 | 6 | 1 | 1511 | 5955 | 1132 | 1383 | 0.079135 | 0.030667 | 2.5805 | 0.57928 | 3.9411 | 31.0565 | 3.9411 | 0.57928
137 | 153 | Down | 6 | 1384 | 1514 | 5929 | 1.001 | 0.078676 | 0.030661 | 2.566 | 0.57435 | 3.9161 | 30.9209 | 3.9161 | 0.57435 | 1132.2824 | 1131.1512
137 | 153 | Down | 6 | 1412 | 1640 | 6023 | 1.021 | 0.076785 | 0.031276 | 2.4551 | 0.54288 | 3.6726 | 31.4111 | 3.6726 | 0.54288 | 1155.1898 | 1131.4298
138 | 154 | Down | 8 | 730 | 254 | 2263 | 0.528 | 0.10794 | 0.035054 | 3.0792 | 0.80728 | 8.9094 | 11.802 | 8.9094 | 0.80728 | 597.2299 | 1131.1171 | 138 | 8 | 0.725 | 696 | 4247 | 820 | 1003 | 0.1073 | 0.037032 | 2.8976 | 0.75744 | 6.102 | 22.1489 | 6.102 | 0.75744
138 | 154 | Down | 8 | 854 | 419 | 3126 | 0.618 | 0.10894 | 0.036117 | 3.0164 | 0.79451 | 7.4606 | 16.3027 | 7.4606 | 0.79451 | 698.6771 | 1130.5455 | 138 | 8 | 0.75 | 775 | 4539 | 848 | 1037 | 0.10728 | 0.037311 | 2.8754 | 0.75157 | 5.8568 | 23.6717 | 5.8568 | 0.75157
138 | 154 | Down | 8 | 985 | 658 | 4084 | 0.712 | 0.10699 | 0.036965 | 2.8944 | 0.7555 | 6.2067 | 21.2988 | 6.2067 | 0.7555 | 805.8512 | 1131.8135 | 138 | 8 | 0.775 | 858 | 4840 | 877 | 1072 | 0.10705 | 0.037391 | 2.863 | 0.7475 | 5.641 | 25.2415 | 5.641 | 0.7475
138 | 154 | Down | 8 | 1103 | 939 | 5137 | 0.798 | 0.10732 | 0.037567 | 2.8568 | 0.74685 | 5.4707 | 26.7904 | 5.4707 | 0.74685 | 902.3898 | 1130.8142 | 138 | 8 | 0.8 | 946 | 5143 | 905 | 1106 | 0.10687 | 0.03754 | 2.8467 | 0.74262 | 5.4366 | 26.8217 | 5.4366 | 0.74262
138 | 154 | Down | 8 | 1129 | 1001 | 5316 | 0.816 | 0.10601 | 0.037344 | 2.8386 | 0.73752 | 5.3107 | 27.7239 | 5.3107 | 0.73752 | 923.661 | 1131.9375 | 138 | 8 | 0.825 | 1041 | 5475 | 933 | 1141 | 0.10689 | 0.037624 | 2.8411 | 0.74124 | 5.2594 | 28.5532 | 5.2594 | 0.74124
138 | 154 | Down | 8 | 1160 | 1098 | 5684 | 0.839 | 0.10737 | 0.037766 | 2.843 | 0.74338 | 5.1767 | 29.6431 | 5.1767 | 0.74338 | 949.0228 | 1131.1356 | 138 | 8 | 0.85 | 1151 | 5838 | 962 | 1175 | 0.10748 | 0.038092 | 2.8216 | 0.73816 | 5.0721 | 30.4463 | 5.0721 | 0.73816
138 | 154 | Down | 8 | 1189 | 1196 | 5979 | 0.86 | 0.1075 | 0.038199 | 2.8141 | 0.73628 | 4.9992 | 31.1816 | 4.9992 | 0.73628 | 972.7484 | 1131.1027 | 138 | 8 | 0.875 | 1279 | 6260 | 990 | 1210 | 0.10868 | 0.03876 | 2.8038 | 0.7376 | 4.8944 | 32.6471 | 4.8944 | 0.7376
138 | 154 | Down | 8 | 1227 | 1352 | 6474 | 0.887 | 0.1093 | 0.039293 | 2.7817 | 0.73386 | 4.7885 | 33.7631 | 4.7885 | 0.73386 | 1003.837 | 1131.7216 | 138 | 8 | 0.9 | 1409 | 6638 | 1018 | 1245 | 0.10885 | 0.039199 | 2.7769 | 0.7311 | 4.7111 | 34.6184 | 4.7111 | 0.7311
138 | 154 | Down | 8 | 1257 | 1460 | 6800 | 0.909 | 0.10939 | 0.039465 | 2.7717 | 0.73155 | 4.6575 | 35.4633 | 4.6575 | 0.73155 | 1028.3807 | 1131.3319 | 138 | 8 | 0.925 | 1561 | 7026 | 1046 | 1279 | 0.10917 | 0.040055 | 2.7255 | 0.71861 | 4.501 | 36.6419 | 4.501 | 0.71861
138 | 154 | Down | 8 | 1281 | 1555 | 6989 | 0.926 | 0.10826 | 0.039715 | 2.7258 | 0.71569 | 4.4945 | 36.449 | 4.4945 | 0.71569 | 1048.0157 | 1131.7664 | 138 | 8 | 0.95 | 1725 | 7361 | 1075 | 1314 | 0.10836 | 0.04082 | 2.6546 | 0.69735 | 4.2672 | 38.389 | 4.2672 | 0.69735
138 | 154 | Down | 8 | 1318 | 1763 | 7453 | 0.953 | 0.10905 | 0.041341 | 2.6379 | 0.69515 | 4.2275 | 38.8688 | 4.2275 | 0.69515 | 1078.2862 | 1131.4651 | 138 | 8 | 0.975 | 1913 | 7672 | 1103 | 1348 | 0.10732 | 0.041929 | 2.5594 | 0.66908 | 4.0105 | 40.0109 | 4.0105 | 0.66908
138 | 154 | Down | 8 | 1351 | 1925 | 7684 | 0.977 | 0.10701 | 0.041912 | 2.5531 | 0.66647 | 3.9917 | 40.0735 | 3.9917 | 0.66647 | 1105.2843 | 1131.3043 | 138 | 8 | 1 | 2122 | 7954 | 1131 | 1383 | 0.1057 | 0.043067 | 2.4543 | 0.63674 | 3.7484 | 41.4816 | 3.7484 | 0.63674
138 | 154 | Down | 8 | 1378 | 2080 | 7895 | 0.997 | 0.10568 | 0.042676 | 2.4763 | 0.64239 | 3.7957 | 41.1739 | 3.7957 | 0.64239 | 1127.3736 | 1130.7659
138 | 154 | Down | 8 | 1406 | 2280 | 8137 | 1.017 | 0.10462 | 0.04404 | 2.3756 | 0.61319 | 3.5689 | 42.436 | 3.5689 | 0.61319 | 1150.2811 | 1131.0532
139 | 155 | Down | 10 | 736 | 351 | 2806 | 0.533 | 0.13166 | 0.047265 | 2.7856 | 0.8066 | 7.9943 | 14.6338 | 7.9943 | 0.8066 | 602.1386 | 1129.7159 | 139 | 10 | 0.725 | 943 | 5212 | 820 | 1002 | 0.13195 | 0.050324 | 2.6219 | 0.76002 | 5.527 | 27.1816 | 5.527 | 0.76002
139 | 155 | Down | 10 | 853 | 549 | 3692 | 0.617 | 0.12897 | 0.047489 | 2.7158 | 0.77831 | 6.725 | 19.2545 | 6.725 | 0.77831 | 697.859 | 1131.0519 | 139 | 10 | 0.75 | 1055 | 5594 | 848 | 1036 | 0.13248 | 0.050938 | 2.6007 | 0.75538 | 5.3024 | 29.1738 | 5.3024 | 0.75538
139 | 155 | Down | 10 | 981 | 874 | 4989 | 0.71 | 0.13177 | 0.049702 | 2.6511 | 0.76796 | 5.7082 | 26.0186 | 5.7082 | 0.76796 | 802.5787 | 1130.3926 | 139 | 10 | 0.775 | 1175 | 5993 | 876 | 1071 | 0.1328 | 0.05135 | 2.5862 | 0.75207 | 5.1004 | 31.2546 | 5.1004 | 0.75207
139 | 155 | Down | 10 | 1088 | 1259 | 6297 | 0.787 | 0.13521 | 0.052482 | 2.5763 | 0.75597 | 5.0016 | 32.84 | 5.0016 | 0.75597 | 890.1179 | 1131.0266 | 139 | 10 | 0.8 | 1304 | 6420 | 904 | 1105 | 0.13364 | 0.051887 | 2.5756 | 0.75138 | 4.9233 | 33.4815 | 4.9233 | 0.75138
139 | 155 | Down | 10 | 1128 | 1374 | 6624 | 0.816 | 0.13232 | 0.051396 | 2.5746 | 0.74735 | 4.821 | 34.5454 | 4.821 | 0.74735 | 922.8428 | 1130.9349 | 139 | 10 | 0.825 | 1441 | 6832 | 933 | 1140 | 0.13362 | 0.052218 | 2.5589 | 0.74643 | 4.7412 | 35.6302 | 4.7412 | 0.74643
139 | 155 | Down | 10 | 1159 | 1519 | 7068 | 0.839 | 0.13374 | 0.052381 | 2.5532 | 0.74511 | 4.6531 | 36.861 | 4.6531 | 0.74511 | 948.2047 | 1130.1605 | 139 | 10 | 0.85 | 1578 | 7225 | 961 | 1174 | 0.13324 | 0.052357 | 2.5448 | 0.74128 | 4.5786 | 37.6797 | 4.5786 | 0.74128
139 | 155 | Down | 10 | 1191 | 1660 | 7426 | 0.862 | 0.13307 | 0.052752 | 2.5224 | 0.73427 | 4.4735 | 38.728 | 4.4735 | 0.73427 | 974.3846 | 1130.3766 | 139 | 10 | 0.875 | 1746 | 7726 | 989 | 1209 | 0.13435 | 0.053044 | 2.5328 | 0.74083 | 4.425 | 40.2926 | 4.425 | 0.74083
139 | 155 | Down | 10 | 1227 | 1852 | 8027 | 0.888 | 0.13552 | 0.053824 | 2.5178 | 0.73964 | 4.3342 | 41.8623 | 4.3342 | 0.73964 | 1003.837 | 1130.4471 | 139 | 10 | 0.9 | 1977 | 8266 | 1017 | 1243 | 0.13598 | 0.055267 | 2.4605 | 0.72405 | 4.1811 | 43.1088 | 4.1811 | 0.72405
139 | 155 | Down | 10 | 1253 | 2022 | 8407 | 0.907 | 0.1361 | 0.055182 | 2.4665 | 0.72613 | 4.1578 | 43.8441 | 4.1578 | 0.72613 | 1025.1082 | 1130.2186 | 139 | 10 | 0.925 | 2225 | 8848 | 1046 | 1278 | 0.13769 | 0.057228 | 2.4061 | 0.71247 | 3.9766 | 46.144 | 3.9766 | 0.71247
139 | 155 | Down | 10 | 1288 | 2365 | 9040 | 0.932 | 0.13851 | 0.059423 | 2.3309 | 0.69223 | 3.8224 | 47.1453 | 3.8224 | 0.69223 | 1053.7425 | 1130.625 | 139 | 10 | 0.95 | 2481 | 9357 | 1074 | 1313 | 0.13796 | 0.058844 | 2.3444 | 0.69488 | 3.7715 | 48.7985 | 3.7715 | 0.69488
139 | 155 | Down | 10 | 1314 | 2452 | 9388 | 0.951 | 0.1382 | 0.058024 | 2.3818 | 0.7066 | 3.8287 | 48.9602 | 3.8287 | 0.7066 | 1075.0137 | 1130.4035 | 139 | 10 | 0.975 | 2721 | 9778 | 1102 | 1347 | 0.13698 | 0.059772 | 2.2917 | 0.67683 | 3.5935 | 50.9941 | 3.5935 | 0.67683
139 | 155 | Down | 10 | 1349 | 2723 | 9789 | 0.976 | 0.13672 | 0.05955 | 2.296 | 0.67747 | 3.5949 | 51.0515 | 3.5949 | 0.67747 | 1103.648 | 1130.7869
139 | 155 | Down | 10 | 1376 | 2926 | 10074 | 0.996 | 0.13524 | 0.060296 | 2.2429 | 0.6582 | 3.4429 | 52.5378 | 3.4429 | 0.6582 | 1125.7374 | 1130.2584
140 | 156 | Down | 12 | 734 | 452 | 3235 | 0.532 | 0.15262 | 0.061365 | 2.4871 | 0.77536 | 7.1571 | 16.8711 | 7.1571 | 0.77536 | 600.5023 | 1128.7638 | 140 | 12 | 0.725 | 1222 | 6135 | 818 | 1000 | 0.15594 | 0.065606 | 2.3769 | 0.749 | 5.0205 | 31.9952 | 5.0205 | 0.749
140 | 156 | Down | 12 | 804 | 609 | 3929 | 0.583 | 0.15449 | 0.06291 | 2.4557 | 0.77026 | 6.4516 | 20.4905 | 6.4516 | 0.77026 | 657.771 | 1128.2521 | 140 | 12 | 0.75 | 1375 | 6607 | 846 | 1034 | 0.15707 | 0.066775 | 2.3523 | 0.74394 | 4.8051 | 34.4568 | 4.8051 | 0.74394
140 | 156 | Down | 12 | 857 | 742 | 4454 | 0.621 | 0.15414 | 0.063289 | 2.4355 | 0.76305 | 6.0027 | 23.2285 | 6.0027 | 0.76305 | 701.1315 | 1129.0362 | 140 | 12 | 0.775 | 1540 | 7091 | 875 | 1069 | 0.15772 | 0.06768 | 2.3304 | 0.73854 | 4.6045 | 36.9809 | 4.6045 | 0.73854
140 | 156 | Down | 12 | 923 | 934 | 5168 | 0.669 | 0.15419 | 0.063769 | 2.4179 | 0.75765 | 5.5332 | 26.9521 | 5.5332 | 0.75765 | 755.1276 | 1128.7408 | 140 | 12 | 0.8 | 1721 | 7602 | 903 | 1103 | 0.15882 | 0.068853 | 2.3067 | 0.73357 | 4.4172 | 39.6459 | 4.4172 | 0.73357
140 | 156 | Down | 12 | 983 | 1163 | 5987 | 0.713 | 0.15748 | 0.065734 | 2.3958 | 0.75869 | 5.1479 | 31.2233 | 5.1479 | 0.75869 | 804.215 | 1127.9313 | 140 | 12 | 0.825 | 1935 | 8221 | 931 | 1138 | 0.16135 | 0.070489 | 2.289 | 0.73373 | 4.2486 | 42.8741 | 4.2486 | 0.73373
140 | 156 | Down | 12 | 1053 | 1456 | 6807 | 0.763 | 0.15604 | 0.066949 | 2.3307 | 0.73469 | 4.6751 | 35.4998 | 4.6751 | 0.73469 | 861.4836 | 1129.0742 | 140 | 12 | 0.85 | 2181 | 8876 | 959 | 1172 | 0.16425 | 0.072735 | 2.2581 | 0.7303 | 4.0697 | 46.29 | 4.0697 | 0.7303
140 | 156 | Down | 12 | 1100 | 1695 | 7542 | 0.798 | 0.15843 | 0.068369 | 2.3172 | 0.73602 | 4.4496 | 39.333 | 4.4496 | 0.73602 | 899.9354 | 1127.7386 | 140 | 12 | 0.875 | 2458 | 9599 | 987 | 1207 | 0.16747 | 0.075046 | 2.2316 | 0.72877 | 3.9052 | 50.0606 | 3.9052 | 0.72877
140 | 156 | Down | 12 | 1132 | 1903 | 8130 | 0.821 | 0.16126 | 0.070432 | 2.2896 | 0.73372 | 4.2722 | 42.3995 | 4.2722 | 0.73372 | 926.1153 | 1128.0333 | 140 | 12 | 0.9 | 2735 | 10227 | 1016 | 1241 | 0.16879 | 0.076827 | 2.197 | 0.72027 | 3.7393 | 53.3357 | 3.7393 | 0.72027
140 | 156 | Down | 12 | 1160 | 2084 | 8624 | 0.841 | 0.1629 | 0.071679 | 2.2726 | 0.73198 | 4.1382 | 44.9758 | 4.1382 | 0.73198 | 949.0228 | 1128.4456 | 140 | 12 | 0.925 | 3035 | 10816 | 1044 | 1276 | 0.16885 | 0.078429 | 2.1529 | 0.70595 | 3.5638 | 56.4075 | 3.5638 | 0.70595
140 | 156 | Down | 12 | 1190 | 2318 | 9227 | 0.863 | 0.16561 | 0.073849 | 2.2426 | 0.7283 | 3.9806 | 48.1206 | 3.9806 | 0.7283 | 973.5665 | 1128.1187 | 140 | 12 | 0.95 | 3358 | 11360 | 1072 | 1310 | 0.16826 | 0.080193 | 2.0981 | 0.68678 | 3.383 | 59.2445 | 3.383 | 0.68678
140 | 156 | Down | 12 | 1234 | 2690 | 10147 | 0.895 | 0.16937 | 0.076856 | 2.2038 | 0.72375 | 3.7721 | 52.9185 | 3.7721 | 0.72375 | 1009.5639 | 1128.0043
140 | 156 | Down | 12 | 1236 | 2710 | 10231 | 0.896 | 0.17022 | 0.077052 | 2.2092 | 0.72734 | 3.7753 | 53.3566 | 3.7753 | 0.72734 | 1011.2001 | 1128.5716
140 | 156 | Down | 12 | 1256 | 2842 | 10378 | 0.911 | 0.16721 | 0.077006 | 2.1714 | 0.70856 | 3.6517 | 54.1232 | 3.6517 | 0.70856 | 1027.5626 | 1127.9502
140 | 156 | Down | 12 | 1287 | 3113 | 10945 | 0.933 | 0.16795 | 0.0784 | 2.1423 | 0.70061 | 3.5159 | 57.0802 | 3.5159 | 0.70061 | 1052.9244 | 1128.5363
140 | 156 | Down | 12 | 1315 | 3418 | 11470 | 0.953 | 0.16859 | 0.080698 | 2.0892 | 0.68455 | 3.3558 | 59.8182 | 3.3558 | 0.68455
141 | 157 | Down | 14 | 742 | 591 | 3828 | 0.539 | 0.17672 | 0.077669 | 2.2754 | 0.76331 | 6.4772 | 19.9637 | 6.4772 | 0.76331 | 607.0473 | 1126.2474 | 141 | 14 | 0.725 | 1561 | 7164 | 817 | 999 | 0.18246 | 0.084057 | 2.1706 | 0.73988 | 4.5894 | 37.3616 | 4.5894 | 0.73988
141 | 157 | Down | 14 | 800 | 759 | 4561 | 0.581 | 0.18114 | 0.079587 | 2.276 | 0.773 | 6.0092 | 23.7865 | 6.0092 | 0.773 | 654.4985 | 1126.5034 | 141 | 14 | 0.75 | 1766 | 7736 | 845 | 1033 | 0.18427 | 0.086012 | 2.1423 | 0.73386 | 4.3805 | 40.3447 | 4.3805 | 0.73386
141 | 157 | Down | 14 | 854 | 930 | 5146 | 0.62 | 0.17934 | 0.080164 | 2.2372 | 0.75606 | 5.5333 | 26.8374 | 5.5333 | 0.75606 | 698.6771 | 1126.8986 | 141 | 14 | 0.775 | 1986 | 8337 | 873 | 1067 | 0.18613 | 0.087772 | 2.1206 | 0.73007 | 4.1979 | 43.479 | 4.1979 | 0.73007
141 | 157 | Down | 14 | 930 | 1227 | 6151 | 0.675 | 0.18076 | 0.081897 | 2.2072 | 0.74887 | 5.013 | 32.0786 | 5.013 | 0.74887 | 760.8545 | 1127.1918 | 141 | 14 | 0.8 | 2234 | 8984 | 901 | 1102 | 0.18804 | 0.089621 | 2.0981 | 0.72603 | 4.0215 | 46.8533 | 4.0215 | 0.72603
141 | 157 | Down | 14 | 981 | 1460 | 6862 | 0.712 | 0.18124 | 0.083026 | 2.1829 | 0.74157 | 4.7 | 35.7866 | 4.7 | 0.74157 | 802.5787 | 1127.2173 | 141 | 14 | 0.825 | 2513 | 9681 | 929 | 1136 | 0.19068 | 0.09203 | 2.0719 | 0.72197 | 3.8524 | 50.4882 | 3.8524 | 0.72197
141 | 157 | Down | 14 | 1048 | 1860 | 7992 | 0.761 | 0.18495 | 0.086756 | 2.1319 | 0.73165 | 4.2968 | 41.6798 | 4.2968 | 0.73165 | 857.393 | 1126.6662 | 141 | 14 | 0.85 | 2836 | 10420 | 958 | 1171 | 0.19315 | 0.094821 | 2.037 | 0.71438 | 3.6742 | 54.3423 | 3.6742 | 0.71438
141 | 157 | Down | 14 | 1099 | 2212 | 8954 | 0.798 | 0.18843 | 0.089467 | 2.1062 | 0.72958 | 4.0479 | 46.6968 | 4.0479 | 0.72958 | 899.1173 | 1126.7134 | 141 | 14 | 0.875 | 3198 | 11206 | 986 | 1205 | 0.19616 | 0.098127 | 1.999 | 0.70653 | 3.5041 | 58.4414 | 3.5041 | 0.70653
141 | 157 | Down | 14 | 1132 | 2477 | 9561 | 0.822 | 0.18965 | 0.091676 | 2.0686 | 0.71889 | 3.8599 | 49.8624 | 3.8599 | 0.71889 | 926.1153 | 1126.661
141 | 157 | Down | 14 | 1160 | 2718 | 10167 | 0.842 | 0.19205 | 0.093486 | 2.0543 | 0.71841 | 3.7406 | 53.0228 | 3.7406 | 0.71841 | 949.0228 | 1127.1054
141 | 157 | Down | 14 | 1193 | 3074 | 10962 | 0.866 | 0.19577 | 0.097197 | 2.0141 | 0.71115 | 3.566 | 57.1689 | 3.566 | 0.71115 | 976.0208 | 1127.0449
141 | 157 | Down | 14 | 1234 | 3529 | 11883 | 0.896 | 0.19835 | 0.10083 | 1.9672 | 0.69915 | 3.3672 | 61.9721 | 3.3672 | 0.69915 | 1009.5639 | 1126.7454
142 | 158 | Down | 16 | 740 | 732 | 4314 | 0.537 | 0.20024 | 0.096981 | 2.0647 | 0.73729 | 5.8934 | 22.4983 | 5.8934 | 0.73729 | 605.4111 | 1127.3949 | 142 | 16 | 0.725 | 1996 | 8141 | 817 | 999 | 0.20734 | 0.10748 | 1.9291 | 0.70095 | 4.0787 | 42.4569 | 4.0787 | 0.70095
142 | 158 | Down | 16 | 802 | 938 | 5068 | 0.582 | 0.20027 | 0.097622 | 2.0515 | 0.73263 | 5.403 | 26.4306 | 5.403 | 0.73263 | 656.1347 | 1127.3792 | 142 | 16 | 0.75 | 2269 | 8818 | 846 | 1033 | 0.21004 | 0.11051 | 1.9006 | 0.69511 | 3.8863 | 45.9875 | 3.8863 | 0.69511
142 | 158 | Down | 16 | 860 | 1184 | 5885 | 0.624 | 0.20225 | 0.099937 | 2.0237 | 0.72627 | 4.9704 | 30.6914 | 4.9704 | 0.72627 | 703.5859 | 1127.5414 | 142 | 16 | 0.775 | 2562 | 9531 | 874 | 1068 | 0.21239 | 0.11291 | 1.881 | 0.69177 | 3.7201 | 49.706 | 3.7201 | 0.69177
142 | 158 | Down | 16 | 924 | 1518 | 6848 | 0.67 | 0.20387 | 0.10331 | 1.9735 | 0.71106 | 4.5112 | 35.7136 | 4.5112 | 0.71106 | 755.9457 | 1128.2772 | 142 | 16 | 0.8 | 2904 | 10321 | 902 | 1103 | 0.21563 | 0.11618 | 1.8559 | 0.68773 | 3.5541 | 53.826 | 3.5541 | 0.68773
142 | 158 | Down | 16 | 981 | 1872 | 7811 | 0.712 | 0.2063 | 0.10646 | 1.9379 | 0.7024 | 4.1725 | 40.7358 | 4.1725 | 0.7024 | 802.5787 | 1127.2173 | 142 | 16 | 0.825 | 3283 | 11169 | 930 | 1137 | 0.2196 | 0.11991 | 1.8313 | 0.68483 | 3.4021 | 58.2484 | 3.4021 | 0.68483
142 | 158 | Down | 16 | 1053 | 2429 | 9215 | 0.764 | 0.21124 | 0.11169 | 1.8913 | 0.69366 | 3.7937 | 48.058 | 3.7937 | 0.69366 | 861.4836 | 1127.5963
142 | 158 | Down | 16 | 1098 | 2830 | 10178 | 0.797 | 0.21458 | 0.11478 | 1.8696 | 0.6911 | 3.5965 | 53.0802 | 3.5965 | 0.6911 | 898.2991 | 1127.1006
142 | 158 | Down | 16 | 1131 | 3226 | 11016 | 0.821 | 0.21889 | 0.11971 | 1.8285 | 0.68266 | 3.4148 | 57.4505 | 3.4148 | 0.68266 | 925.2972 | 1127.0368
142 | 158 | Down | 16 | 1140 | 3322 | 11267 | 0.827 | 0.22036 | 0.12038 | 1.8305 | 0.68572 | 3.3916 | 58.7595 | 3.3916 | 0.68572 | 932.6603 | 1127.7634
143 | 159 | Down | 18 | 738 | 902 | 4749 | 0.536 | 0.22163 | 0.12048 | 1.8396 | 0.69108 | 5.265 | 24.7669 | 5.265 | 0.69108 | 603.7748 | 1126.4456 | 143 | 18 | 0.725 | 2501 | 8979 | 817 | 998 | 0.22914 | 0.13508 | 1.6963 | 0.64798 | 3.5902 | 46.8272 | 3.5902 | 0.64798
143 | 159 | Down | 18 | 805 | 1168 | 5565 | 0.585 | 0.21828 | 0.12021 | 1.8159 | 0.677 | 4.7646 | 29.0225 | 4.7646 | 0.677 | 658.5891 | 1125.7933
143 | 159 | Down | 18 | 857 | 1459 | 6423 | 0.622 | 0.22228 | 0.12445 | 1.7862 | 0.67202 | 4.4023 | 33.4972 | 4.4023 | 0.67202 | 701.1315 | 1127.221
143 | 159 | Down | 18 | 902 | 1704 | 7050 | 0.655 | 0.22025 | 0.12466 | 1.7668 | 0.66168 | 4.1373 | 36.7671 | 4.1373 | 0.66168 | 737.947 | 1126.6367
143 | 159 | Down | 18 | 951 | 2064 | 7950 | 0.691 | 0.22343 | 0.12884 | 1.7342 | 0.65414 | 3.8517 | 41.4608 | 3.8517 | 0.65414 | 778.0351 | 1125.9552
143 | 159 | Down | 18 | 982 | 2334 | 8661 | 0.713 | 0.22829 | 0.13232 | 1.7252 | 0.65778 | 3.7108 | 45.1688 | 3.7108 | 0.65778 | 803.3969 | 1126.7838
143 | 159 | Down | 18 | 1026 | 2794 | 9603 | 0.745 | 0.23187 | 0.13888 | 1.6695 | 0.64153 | 3.437 | 50.0815 | 3.437 | 0.64153 | 839.3943 | 1126.7037
144 | 160 | Down | 20 | 736 | 1093 | 5000 | 0.535 | 0.23461 | 0.14718 | 1.594 | 0.61612 | 4.5746 | 26.0759 | 4.5746 | 0.61612 | 602.1386 | 1125.4927
144 | 160 | Down | 20 | 803 | 1434 | 5879 | 0.583 | 0.23174 | 0.14869 | 1.5586 | 0.59874 | 4.0997 | 30.6601 | 4.0997 | 0.59874 | 656.9528 | 1126.8488
144 | 160 | Down | 20 | 857 | 1773 | 6695 | 0.622 | 0.2317 | 0.15123 | 1.5321 | 0.5885 | 3.7761 | 34.9157 | 3.7761 | 0.5885 | 701.1315 | 1127.221
144 | 160 | Down | 20 | 904 | 2099 | 7406 | 0.657 | 0.23035 | 0.15254 | 1.5101 | 0.57836 | 3.5283 | 38.6237 | 3.5283 | 0.57836 | 739.5833 | 1125.6975
144 | 160 | Down | 20 | 947 | 2458 | 8222 | 0.688 | 0.23303 | 0.15538 | 1.4997 | 0.57772 | 3.345 | 42.8793 | 3.345 | 0.57772 | 774.7626 | 1126.1084
144 | 160 | Down | 20 | 981 | 2742 | 8745 | 0.712 | 0.23097 | 0.15593 | 1.4812 | 0.56807 | 3.1893 | 45.6068 | 3.1893 | 0.56807 | 802.5787 | 1127.2173
144 | 160 | Down | 20 | 997 | 2936 | 9205 | 0.724 | 0.23538 | 0.15905 | 1.4799 | 0.57294 | 3.1352 | 48.0058 | 3.1352 | 0.57294 | 815.6687 | 1126.6143

## X;Data Set # 15
DATA SET Number 15
[5 empty] | Nominal | Nominal | Nominal |  | Power weighted solidity = | 0.18742
XC-142A (SK 59868-18.22) |  | Activity Factor | Diameter | # Blades | Temp Deg C | Temp Deg R | Density Ratio |  | Twist (0.25R -Tip in deg) = | 28.3
| Cut Down, Square Tip | 115.4 | 15.208 | 4 | 20.6 | 528.77 | 0.957
|  | Note: Test data is already corrected to sea level standard day (i.e., density ratio = 1.0) | [13 empty] | Tip | Derived Vsound
REDUCED TEST DATA POINTS | [7 empty] | Harris Computed | [7 empty] | Speed (fps) | in fps from | FITTED CURVE DATA FOR CONSTANT MACH NUMBER INCREMENTS | [6 empty] | Harris Computed
Page | Run # | Walls | BETA (deg) | RPM | HP | Thrust (lbs) | Tip Mach No. | CT | CP | CT/CP | FM | T/HP | Disc Loading | Repeat T/HP | Repeat FM | Vt | M and Vt | Page | BETA (deg) | MACH | HP | Thrust (lbs) | Tip Speed (fps) | RPM | CT | CP | CT/CP | FM | TH/HP | Disc Loading | Repeat T/HP | Repeat FM
145 | 161 | Down | 4 | 764 | 163 | 1490 | 0.543 | 0.072298 | 0.022466 | 3.2182 | 0.69051 | 9.1411 | 8.2026 | 9.1411 | 0.69051 | 608.3648 | 1120.3772 | 145 | 4 | 0.725 | 403 | 2612 | 811 | 1019 | 0.071244 | 0.023409 | 3.0434 | 0.64824 | 6.4814 | 14.3793 | 6.4814 | 0.64824
145 | 161 | Down | 4 | 889 | 264 | 2033 | 0.632 | 0.072855 | 0.023094 | 3.1546 | 0.67949 | 7.7008 | 11.1919 | 7.7008 | 0.67949 | 707.9009 | 1120.0964 | 145 | 4 | 0.75 | 449 | 2782 | 839 | 1054 | 0.070925 | 0.023569 | 3.0093 | 0.63954 | 6.196 | 15.3152 | 6.196 | 0.63954
145 | 161 | Down | 4 | 1022 | 407 | 2628 | 0.727 | 0.07126 | 0.023434 | 3.0409 | 0.64777 | 6.457 | 14.4674 | 6.457 | 0.64777 | 813.8074 | 1119.4049 | 145 | 4 | 0.775 | 499 | 2956 | 867 | 1089 | 0.070595 | 0.023748 | 2.9727 | 0.63028 | 5.9238 | 16.2731 | 5.9238 | 0.63028
145 | 161 | Down | 4 | 1141 | 571 | 3183 | 0.812 | 0.069245 | 0.023626 | 2.9309 | 0.61546 | 5.5744 | 17.5228 | 5.5744 | 0.61546 | 908.5658 | 1118.9234 | 145 | 4 | 0.8 | 551 | 3133 | 895 | 1125 | 0.07011 | 0.023785 | 2.9477 | 0.62283 | 5.686 | 17.2475 | 5.686 | 0.62283
145 | 161 | Down | 4 | 1179 | 640 | 3429 | 0.839 | 0.069866 | 0.024002 | 2.9108 | 0.61398 | 5.3578 | 18.877 | 5.3578 | 0.61398 | 938.8248 | 1118.9806 | 145 | 4 | 0.825 | 607 | 3312 | 923 | 1160 | 0.069711 | 0.023901 | 2.9166 | 0.61451 | 5.4563 | 18.2329 | 5.4563 | 0.61451
145 | 161 | Down | 4 | 1210 | 696 | 3593 | 0.861 | 0.069504 | 0.024147 | 2.8784 | 0.60556 | 5.1624 | 19.7799 | 5.1624 | 0.60556 | 963.5097 | 1119.0589 | 145 | 4 | 0.85 | 668 | 3503 | 951 | 1195 | 0.069475 | 0.024059 | 2.8877 | 0.60738 | 5.244 | 19.2844 | 5.244 | 0.60738
145 | 161 | Down | 4 | 1237 | 753 | 3758 | 0.88 | 0.069557 | 0.024451 | 2.8448 | 0.59871 | 4.9907 | 20.6882 | 4.9907 | 0.59871 | 985.0095 | 1119.329 | 145 | 4 | 0.875 | 739 | 3725 | 979 | 1230 | 0.069733 | 0.024408 | 2.8569 | 0.60204 | 5.0406 | 20.5065 | 5.0406 | 0.60204
145 | 161 | Down | 4 | 1269 | 828 | 3963 | 0.903 | 0.069699 | 0.024903 | 2.7988 | 0.58964 | 4.7862 | 21.8167 | 4.7862 | 0.58964 | 1010.4908 | 1119.0374 | 145 | 4 | 0.9 | 817 | 3916 | 1007 | 1265 | 0.069308 | 0.024806 | 2.794 | 0.58698 | 4.7931 | 21.558 | 4.7931 | 0.58698
145 | 161 | Down | 4 | 1302 | 910 | 4086 | 0.926 | 0.068265 | 0.025341 | 2.6939 | 0.56168 | 4.4901 | 22.4939 | 4.4901 | 0.56168 | 1036.7683 | 1119.6202 | 145 | 4 | 0.925 | 908 | 4103 | 1035 | 1300 | 0.068761 | 0.025402 | 2.7069 | 0.56643 | 4.5187 | 22.5875 | 4.5187 | 0.56643
145 | 161 | Down | 4 | 1337 | 1018 | 4271 | 0.951 | 0.067669 | 0.02618 | 2.5848 | 0.53657 | 4.1955 | 23.5123 | 4.1955 | 0.53657 | 1064.6384 | 1119.4936 | 145 | 4 | 0.95 | 1012 | 4242 | 1063 | 1335 | 0.067411 | 0.026142 | 2.5786 | 0.53426 | 4.1917 | 23.3527 | 4.1917 | 0.53426
145 | 161 | Down | 4 | 1370 | 1127 | 4333 | 0.975 | 0.065384 | 0.026938 | 2.4272 | 0.49527 | 3.8447 | 23.8536 | 3.8447 | 0.49527 | 1090.916 | 1118.8882 | 145 | 4 | 0.975 | 1137 | 4355 | 1091 | 1371 | 0.06562 | 0.027118 | 2.4198 | 0.49465 | 3.8303 | 23.9747 | 3.8303 | 0.49465
145 | 161 | Down | 4 | 1404 | 1271 | 4435 | 0.999 | 0.063721 | 0.028226 | 2.2575 | 0.45475 | 3.4894 | 24.4152 | 3.4894 | 0.45475 | 1117.9898 | 1119.1089 | 145 | 4 | 1 | 1279 | 4418 | 1119 | 1406 | 0.063296 | 0.028283 | 2.238 | 0.44931 | 3.4543 | 24.3216 | 3.4543 | 0.44931
145 | 161 | Down | 4 | 1428 | 1376 | 4435 | 1.016 | 0.061597 | 0.029043 | 2.1209 | 0.42005 | 3.2231 | 24.4152 | 3.2231 | 0.42005 | 1137.1007 | 1119.1936
145 | 161 | Down | 4 | 1460 | 1507 | 4456 | 1.039 | 0.059206 | 0.029762 | 1.9893 | 0.38626 | 2.9569 | 24.5308 | 2.9569 | 0.38626 | 1162.582 | 1118.9432
145 | 161 | Down | 4 | 1494 | 1648 | 4435 | 1.063 | 0.056275 | 0.030375 | 1.8527 | 0.35072 | 2.6911 | 24.4152 | 2.6911 | 0.35072 | 1189.6558 | 1119.1494
146 | 162 | Down | 6 | 764 | 223 | 1984 | 0.544 | 0.096267 | 0.030735 | 3.1322 | 0.77551 | 8.8969 | 10.9221 | 8.8969 | 0.77551 | 608.3648 | 1118.3177 | 146 | 6 | 0.725 | 539 | 3405 | 810 | 1017 | 0.093239 | 0.031495 | 2.9605 | 0.72138 | 6.3173 | 18.7449 | 6.3173 | 0.72138
146 | 162 | Down | 6 | 890 | 356 | 2638 | 0.634 | 0.094323 | 0.031038 | 3.039 | 0.7448 | 7.4101 | 14.5225 | 7.4101 | 0.7448 | 708.6972 | 1117.819 | 146 | 6 | 0.75 | 601 | 3636 | 838 | 1053 | 0.092873 | 0.031637 | 2.9356 | 0.71391 | 6.0499 | 20.0166 | 6.0499 | 0.71391
146 | 162 | Down | 6 | 1021 | 544 | 3435 | 0.728 | 0.093325 | 0.031415 | 2.9708 | 0.72422 | 6.3143 | 18.91 | 6.3143 | 0.72422 | 813.0111 | 1116.7735 | 146 | 6 | 0.775 | 668 | 3875 | 866 | 1088 | 0.092712 | 0.031879 | 2.9083 | 0.70666 | 5.8009 | 21.3323 | 5.8009 | 0.70666
146 | 162 | Down | 6 | 1142 | 774 | 4233 | 0.814 | 0.091926 | 0.031941 | 2.878 | 0.69632 | 5.469 | 23.3031 | 5.469 | 0.69632 | 909.3621 | 1117.1524 | 146 | 6 | 0.8 | 739 | 4123 | 893 | 1123 | 0.092593 | 0.032071 | 2.8871 | 0.70106 | 5.5792 | 22.6976 | 5.5792 | 0.70106
146 | 162 | Down | 6 | 1178 | 863 | 4560 | 0.839 | 0.093068 | 0.032448 | 2.8682 | 0.69826 | 5.2839 | 25.1033 | 5.2839 | 0.69826 | 938.0285 | 1118.0315 | 146 | 6 | 0.825 | 814 | 4376 | 921 | 1158 | 0.092424 | 0.032219 | 2.8686 | 0.69594 | 5.3759 | 24.0904 | 5.3759 | 0.69594
146 | 162 | Down | 6 | 1209 | 937 | 4765 | 0.862 | 0.092328 | 0.032589 | 2.8331 | 0.68696 | 5.0854 | 26.2318 | 5.0854 | 0.68696 | 962.7134 | 1116.8369 | 146 | 6 | 0.85 | 896 | 4637 | 949 | 1193 | 0.092274 | 0.032434 | 2.845 | 0.68965 | 5.1752 | 25.5272 | 5.1752 | 0.68965
146 | 162 | Down | 6 | 1244 | 1031 | 5010 | 0.886 | 0.09169 | 0.032916 | 2.7856 | 0.6731 | 4.8594 | 27.5806 | 4.8594 | 0.6731 | 990.5835 | 1118.0401 | 146 | 6 | 0.875 | 985 | 4914 | 977 | 1228 | 0.092292 | 0.032693 | 2.823 | 0.68438 | 4.9888 | 27.0521 | 4.9888 | 0.68438
146 | 162 | Down | 6 | 1266 | 1084 | 5215 | 0.902 | 0.092153 | 0.032835 | 2.8066 | 0.67988 | 4.8109 | 28.7091 | 4.8109 | 0.67988 | 1008.1019 | 1117.6296 | 146 | 6 | 0.9 | 1083 | 5174 | 1005 | 1263 | 0.091864 | 0.033039 | 2.7805 | 0.6725 | 4.7775 | 28.4834 | 4.7775 | 0.6725
146 | 162 | Down | 6 | 1302 | 1216 | 5481 | 0.928 | 0.091572 | 0.033862 | 2.7043 | 0.65303 | 4.5074 | 30.1735 | 4.5074 | 0.65303 | 1036.7683 | 1117.2072 | 146 | 6 | 0.925 | 1199 | 5444 | 1033 | 1298 | 0.091515 | 0.033698 | 2.7157 | 0.6556 | 4.5405 | 29.9698 | 4.5405 | 0.6556
146 | 162 | Down | 6 | 1336 | 1345 | 5706 | 0.952 | 0.090541 | 0.034667 | 2.6117 | 0.62713 | 4.2424 | 31.4122 | 4.2424 | 0.62713 | 1063.8421 | 1117.4812 | 146 | 6 | 0.95 | 1332 | 5693 | 1061 | 1333 | 0.090741 | 0.034564 | 2.6253 | 0.63108 | 4.274 | 31.3406 | 4.274 | 0.63108
146 | 162 | Down | 6 | 1369 | 1484 | 5890 | 0.976 | 0.089009 | 0.035549 | 2.5038 | 0.5961 | 3.969 | 32.4251 | 3.969 | 0.5961 | 1090.1197 | 1116.9259 | 146 | 6 | 0.975 | 1480 | 5869 | 1089 | 1368 | 0.088821 | 0.035531 | 2.4998 | 0.59452 | 3.9655 | 32.3095 | 3.9655 | 0.59452
146 | 162 | Down | 6 | 1398 | 1608 | 5971 | 0.996 | 0.086528 | 0.036172 | 2.3921 | 0.56152 | 3.7133 | 32.871 | 3.7133 | 0.56152 | 1113.212 | 1117.6828 | 146 | 6 | 1 | 1648 | 5987 | 1117 | 1403 | 0.086143 | 0.036677 | 2.3487 | 0.55009 | 3.6329 | 32.9591 | 3.6329 | 0.55009
146 | 162 | Down | 6 | 1431 | 1797 | 6033 | 1.02 | 0.083441 | 0.037691 | 2.2138 | 0.51031 | 3.3573 | 33.2123 | 3.3573 | 0.51031 | 1139.4896 | 1117.1467
146 | 162 | Down | 6 | 1463 | 1971 | 6094 | 1.043 | 0.080638 | 0.038687 | 2.0844 | 0.47233 | 3.0918 | 33.5481 | 3.0918 | 0.47233 | 1164.9708 | 1116.9423
146 | 162 | Down | 6 | 1494 | 2130 | 6094 | 1.065 | 0.077326 | 0.039259 | 1.9696 | 0.43707 | 2.861 | 33.5481 | 2.861 | 0.43707
147 | 163 | Down | 8 | 766 | 309 | 2472 | 0.546 | 0.11932 | 0.042255 | 2.8238 | 0.77838 | 8 | 13.6086 | 8 | 0.77838 | 609.9574 | 1117.1381 | 147 | 8 | 0.725 | 753 | 4298 | 810 | 1017 | 0.11769 | 0.043999 | 2.6749 | 0.73229 | 5.7078 | 23.661 | 5.7078 | 0.73229
147 | 163 | Down | 8 | 894 | 501 | 3330 | 0.637 | 0.118 | 0.043096 | 2.7382 | 0.7506 | 6.6467 | 18.332 | 6.6467 | 0.7506 | 711.8824 | 1117.5548 | 147 | 8 | 0.75 | 840 | 4611 | 838 | 1053 | 0.11778 | 0.044218 | 2.6635 | 0.72945 | 5.4893 | 25.3841 | 5.4893 | 0.72945
147 | 163 | Down | 8 | 1019 | 756 | 4311 | 0.726 | 0.11759 | 0.043915 | 2.6776 | 0.7327 | 5.7024 | 23.7325 | 5.7024 | 0.7327 | 811.4185 | 1117.6563 | 147 | 8 | 0.775 | 934 | 4939 | 866 | 1088 | 0.11817 | 0.044573 | 2.6512 | 0.72726 | 5.288 | 27.1897 | 5.288 | 0.72726
147 | 163 | Down | 8 | 1147 | 1093 | 5475 | 0.817 | 0.11786 | 0.044518 | 2.6475 | 0.72533 | 5.0091 | 30.1405 | 5.0091 | 0.72533 | 913.3435 | 1117.9235 | 147 | 8 | 0.8 | 1034 | 5282 | 893 | 1123 | 0.11862 | 0.044874 | 2.6435 | 0.72654 | 5.1083 | 29.078 | 5.1083 | 0.72654
147 | 163 | Down | 8 | 1176 | 1203 | 5843 | 0.838 | 0.11966 | 0.045462 | 2.632 | 0.72655 | 4.857 | 32.1664 | 4.857 | 0.72655 | 936.4359 | 1117.4653 | 147 | 8 | 0.825 | 1138 | 5620 | 921 | 1158 | 0.1187 | 0.045043 | 2.6352 | 0.72451 | 4.9385 | 30.9387 | 4.9385 | 0.72451
147 | 163 | Down | 8 | 1180 | 1217 | 5904 | 0.841 | 0.12009 | 0.045525 | 2.6379 | 0.72947 | 4.8513 | 32.5022 | 4.8513 | 0.72947 | 939.621 | 1117.2664 | 147 | 8 | 0.85 | 1255 | 5981 | 949 | 1193 | 0.11902 | 0.045429 | 2.6199 | 0.72127 | 4.7657 | 32.9261 | 4.7657 | 0.72127
147 | 163 | Down | 8 | 1208 | 1302 | 6088 | 0.861 | 0.11816 | 0.045396 | 2.6028 | 0.71397 | 4.6759 | 33.5151 | 4.6759 | 0.71397 | 961.9171 | 1117.2092 | 147 | 8 | 0.875 | 1382 | 6332 | 977 | 1228 | 0.11892 | 0.045869 | 2.5927 | 0.71348 | 4.5818 | 34.8583 | 4.5818 | 0.71348
147 | 163 | Down | 8 | 1242 | 1438 | 6476 | 0.885 | 0.1189 | 0.046132 | 2.5774 | 0.70922 | 4.5035 | 35.6511 | 4.5035 | 0.70922 | 988.991 | 1117.5039 | 147 | 8 | 0.9 | 1528 | 6734 | 1005 | 1263 | 0.11956 | 0.046615 | 2.5649 | 0.70773 | 4.4071 | 37.0714 | 4.4071 | 0.70773
147 | 163 | Down | 8 | 1264 | 1537 | 6782 | 0.901 | 0.12022 | 0.046778 | 2.5701 | 0.71112 | 4.4125 | 37.3356 | 4.4125 | 0.71112 | 1006.5093 | 1117.1025 | 147 | 8 | 0.925 | 1696 | 7161 | 1033 | 1298 | 0.12038 | 0.047666 | 2.5254 | 0.69922 | 4.2223 | 39.4221 | 4.2223 | 0.69922
147 | 163 | Down | 8 | 1305 | 1729 | 7252 | 0.93 | 0.1206 | 0.047816 | 2.5222 | 0.69899 | 4.1943 | 39.923 | 4.1943 | 0.69899 | 1039.1572 | 1117.3733 | 147 | 8 | 0.95 | 1881 | 7550 | 1061 | 1333 | 0.12034 | 0.04881 | 2.4655 | 0.68251 | 4.0138 | 41.5636 | 4.0138 | 0.68251
147 | 163 | Down | 8 | 1336 | 1896 | 7559 | 0.952 | 0.11994 | 0.048868 | 2.4544 | 0.67833 | 3.9868 | 41.6131 | 3.9868 | 0.67833 | 1063.8421 | 1117.4812 | 147 | 8 | 0.975 | 2078 | 7838 | 1089 | 1368 | 0.11862 | 0.049888 | 2.3777 | 0.65349 | 3.7719 | 43.149 | 3.7719 | 0.65349
147 | 163 | Down | 8 | 1369 | 2090 | 7886 | 0.976 | 0.11917 | 0.050066 | 2.3803 | 0.65572 | 3.7732 | 43.4133 | 3.7732 | 0.65572 | 1090.1197 | 1116.9259 | 147 | 8 | 1 | 2295 | 8085 | 1117 | 1403 | 0.11633 | 0.051076 | 2.2776 | 0.61989 | 3.5229 | 44.5088 | 3.5229 | 0.61989
147 | 163 | Down | 8 | 1400 | 2263 | 8008 | 0.998 | 0.11572 | 0.050689 | 2.2829 | 0.6197 | 3.5387 | 44.0849 | 3.5387 | 0.6197 | 1114.8046 | 1117.0387
147 | 163 | Down | 8 | 1404 | 2296 | 8069 | 1 | 0.11593 | 0.050989 | 2.2737 | 0.61779 | 3.5144 | 44.4207 | 3.5144 | 0.61779 | 1117.9898 | 1117.9898
147 | 163 | Down | 8 | 1427 | 2456 | 8274 | 1.017 | 0.11508 | 0.051948 | 2.2153 | 0.59969 | 3.3689 | 45.5493 | 3.3689 | 0.59969 | 1136.3044 | 1117.3102
147 | 163 | Down | 8 | 1460 | 2635 | 8335 | 1.04 | 0.11074 | 0.052039 | 2.1281 | 0.56514 | 3.1632 | 45.8851 | 3.1632 | 0.56514 | 1162.582 | 1117.8673
147 | 163 | Down | 8 | 1493 | 2869 | 8417 | 1.064 | 0.10695 | 0.052986 | 2.0184 | 0.52673 | 2.9338 | 46.3365 | 2.9338 | 0.52673 | 1188.8595 | 1117.3492
148 | 164 | Down | 10 | 765 | 406 | 2956 | 0.546 | 0.14306 | 0.055738 | 2.5666 | 0.77466 | 7.2808 | 16.2731 | 7.2808 | 0.77466 | 609.1611 | 1115.6797 | 148 | 10 | 0.725 | 1007 | 5233 | 809 | 1017 | 0.1433 | 0.05884 | 2.4353 | 0.73566 | 5.1966 | 28.8082 | 5.1966 | 0.73566
148 | 164 | Down | 10 | 891 | 657 | 3996 | 0.635 | 0.14256 | 0.057088 | 2.4972 | 0.75241 | 6.0822 | 21.9984 | 6.0822 | 0.75241 | 709.4935 | 1117.3126 | 148 | 10 | 0.75 | 1126 | 5617 | 837 | 1052 | 0.14375 | 0.059443 | 2.4182 | 0.73164 | 4.9885 | 30.9222 | 4.9885 | 0.73164
148 | 164 | Down | 10 | 1018 | 1013 | 5260 | 0.726 | 0.14375 | 0.059017 | 2.4358 | 0.73697 | 5.1925 | 28.9569 | 5.1925 | 0.73697 | 810.6222 | 1116.5595 | 148 | 10 | 0.775 | 1253 | 6017 | 865 | 1087 | 0.14423 | 0.059961 | 2.4053 | 0.72895 | 4.8021 | 33.1242 | 4.8021 | 0.72895
148 | 164 | Down | 10 | 1143 | 1465 | 6666 | 0.815 | 0.14451 | 0.060299 | 2.3966 | 0.72701 | 4.5502 | 36.6971 | 4.5502 | 0.72701 | 910.1583 | 1116.7587 | 148 | 10 | 0.8 | 1390 | 6434 | 893 | 1122 | 0.14475 | 0.060485 | 2.3932 | 0.72659 | 4.6288 | 35.4199 | 4.6288 | 0.72659
148 | 164 | Down | 10 | 1176 | 1621 | 7115 | 0.839 | 0.14571 | 0.061259 | 2.3786 | 0.72453 | 4.3893 | 39.1688 | 4.3893 | 0.72453 | 936.4359 | 1116.1334 | 148 | 10 | 0.825 | 1536 | 6873 | 921 | 1157 | 0.14541 | 0.060954 | 2.3856 | 0.72595 | 4.4746 | 37.8366 | 4.4746 | 0.72595
148 | 164 | Down | 10 | 1208 | 1769 | 7543 | 0.862 | 0.1464 | 0.061679 | 2.3735 | 0.72472 | 4.264 | 41.525 | 4.264 | 0.72472 | 961.9171 | 1115.9131 | 148 | 10 | 0.85 | 1696 | 7331 | 949 | 1192 | 0.14613 | 0.061547 | 2.3743 | 0.72427 | 4.3225 | 40.358 | 4.3225 | 0.72427
148 | 164 | Down | 10 | 1243 | 1982 | 8135 | 0.887 | 0.14912 | 0.063431 | 2.3509 | 0.72446 | 4.1044 | 44.7841 | 4.1044 | 0.72446 | 989.7872 | 1115.8819 | 148 | 10 | 0.875 | 1883 | 7862 | 976 | 1227 | 0.1479 | 0.062651 | 2.3607 | 0.72448 | 4.1753 | 43.2812 | 4.1753 | 0.72448
148 | 164 | Down | 10 | 1266 | 2111 | 8440 | 0.903 | 0.14914 | 0.063944 | 2.3324 | 0.7188 | 3.9981 | 46.4631 | 3.9981 | 0.7188 | 1008.1019 | 1116.3919 | 148 | 10 | 0.9 | 2081 | 8366 | 1004 | 1262 | 0.14877 | 0.063636 | 2.3379 | 0.71959 | 4.0202 | 46.0557 | 4.0202 | 0.71959
148 | 164 | Down | 10 | 1305 | 2345 | 8950 | 0.931 | 0.14884 | 0.064852 | 2.2951 | 0.7066 | 3.8166 | 49.2707 | 3.8166 | 0.7066 | 1039.1572 | 1116.1731 | 148 | 10 | 0.925 | 2309 | 8897 | 1032 | 1297 | 0.14979 | 0.065045 | 2.3029 | 0.71125 | 3.8532 | 48.979 | 3.8532 | 0.71125
148 | 164 | Down | 10 | 1339 | 2624 | 9562 | 0.955 | 0.15105 | 0.067179 | 2.2484 | 0.69733 | 3.6441 | 52.6399 | 3.6441 | 0.69733 | 1066.231 | 1116.4722 | 148 | 10 | 0.95 | 2561 | 9402 | 1060 | 1332 | 0.15008 | 0.066605 | 2.2534 | 0.69663 | 3.6712 | 51.759 | 3.6712 | 0.69663
148 | 164 | Down | 10 | 1367 | 2846 | 9888 | 0.975 | 0.14986 | 0.068476 | 2.1886 | 0.67609 | 3.4743 | 54.4345 | 3.4743 | 0.67609 | 1088.5271 | 1116.438 | 148 | 10 | 0.975 | 2840 | 9914 | 1088 | 1367 | 0.15026 | 0.068332 | 2.1989 | 0.6802 | 3.4908 | 54.5776 | 3.4908 | 0.6802
148 | 164 | Down | 10 | 1404 | 3125 | 10296 | 1.001 | 0.14793 | 0.0694 | 2.1316 | 0.65423 | 3.2947 | 56.6806 | 3.2947 | 0.65423 | 1117.9898 | 1116.8729 | 148 | 10 | 1 | 3114 | 10265 | 1116 | 1402 | 0.14791 | 0.069452 | 2.1296 | 0.65358 | 3.2964 | 56.5099 | 3.2964 | 0.65358
148 | 164 | Down | 10 | 1431 | 3330 | 10438 | 1.021 | 0.14437 | 0.069845 | 2.0669 | 0.6267 | 3.1345 | 57.4623 | 3.1345 | 0.6267 | 1139.4896 | 1116.0525
148 | 164 | Down | 10 | 1464 | 3598 | 10561 | 1.044 | 0.13956 | 0.070477 | 1.9802 | 0.5903 | 2.9352 | 58.1395 | 2.9352 | 0.5903 | 1165.7671 | 1116.6352
148 | 164 | Down | 10 | 1464 | 3592 | 10663 | 1.044 | 0.1409 | 0.070359 | 2.0026 | 0.59988 | 2.9685 | 58.701 | 2.9685 | 0.59988 | 1165.7671 | 1116.6352
148 | 164 | Down | 10 | 1495 | 3848 | 10805 | 1.066 | 0.13692 | 0.070782 | 1.9344 | 0.57119 | 2.808 | 59.4827 | 2.808 | 0.57119 | 1190.4521 | 1116.7468
148 | 164 | Down | 10 | 1496 | 3892 | 11111 | 1.067 | 0.14061 | 0.071448 | 1.968 | 0.58889 | 2.8548 | 61.1673 | 2.8548 | 0.58889 | 1191.2484 | 1116.4465
149 | 165 | Down | 12 | 762 | 516 | 3381 | 0.544 | 0.16491 | 0.071679 | 2.3007 | 0.74559 | 6.5523 | 18.6128 | 6.5523 | 0.74559 | 606.7722 | 1115.3901 | 149 | 12 | 0.725 | 1299 | 6104 | 808 | 1016 | 0.16748 | 0.076127 | 2.2 | 0.71844 | 4.699 | 33.6032 | 4.699 | 0.71844
149 | 165 | Down | 12 | 891 | 846 | 4623 | 0.636 | 0.16493 | 0.07351 | 2.2436 | 0.7271 | 5.4645 | 25.4501 | 5.4645 | 0.7271 | 709.4935 | 1115.5558 | 149 | 12 | 0.75 | 1463 | 6595 | 836 | 1051 | 0.1691 | 0.077454 | 2.1832 | 0.7164 | 4.5079 | 36.3062 | 4.5079 | 0.7164
149 | 165 | Down | 12 | 1018 | 1308 | 6110 | 0.727 | 0.16698 | 0.076203 | 2.1913 | 0.71455 | 4.6713 | 33.6362 | 4.6713 | 0.71455 | 810.6222 | 1115.0237 | 149 | 12 | 0.775 | 1642 | 7115 | 864 | 1086 | 0.17086 | 0.078794 | 2.1684 | 0.71527 | 4.3331 | 39.1688 | 4.3331 | 0.71527
149 | 165 | Down | 12 | 1144 | 1948 | 8044 | 0.817 | 0.17408 | 0.079969 | 2.1768 | 0.72477 | 4.1294 | 44.2831 | 4.1294 | 0.72477 | 910.9546 | 1114.9996 | 149 | 12 | 0.8 | 1835 | 7664 | 892 | 1121 | 0.17273 | 0.080062 | 2.1574 | 0.71553 | 4.1766 | 42.1912 | 4.1766 | 0.71553
149 | 165 | Down | 12 | 1175 | 2151 | 8554 | 0.839 | 0.17548 | 0.081496 | 2.1532 | 0.71977 | 3.9768 | 47.0907 | 3.9768 | 0.71977 | 935.6396 | 1115.1843 | 149 | 12 | 0.825 | 2036 | 8229 | 920 | 1156 | 0.1744 | 0.081005 | 2.153 | 0.7175 | 4.0417 | 45.3015 | 4.0417 | 0.7175
149 | 165 | Down | 12 | 1212 | 2426 | 9246 | 0.865 | 0.17827 | 0.083751 | 2.1285 | 0.71717 | 3.8112 | 50.9002 | 3.8112 | 0.71717 | 965.1023 | 1115.7252 | 149 | 12 | 0.85 | 2263 | 8848 | 948 | 1191 | 0.17666 | 0.08233 | 2.1458 | 0.71972 | 3.9099 | 48.7092 | 3.9099 | 0.71972
149 | 165 | Down | 12 | 1240 | 2633 | 9756 | 0.885 | 0.1797 | 0.084878 | 2.1172 | 0.7162 | 3.7053 | 53.7078 | 3.7053 | 0.7162 | 987.3984 | 1115.7044 | 149 | 12 | 0.875 | 2521 | 9489 | 976 | 1226 | 0.1788 | 0.084084 | 2.1264 | 0.71753 | 3.764 | 52.238 | 3.764 | 0.71753
149 | 165 | Down | 12 | 1270 | 2875 | 10326 | 0.907 | 0.18132 | 0.086265 | 2.1019 | 0.71423 | 3.5917 | 56.8458 | 3.5917 | 0.71423 | 1011.2871 | 1114.9802 | 149 | 12 | 0.9 | 2807 | 10164 | 1003 | 1261 | 0.18103 | 0.086041 | 2.104 | 0.71439 | 3.6209 | 55.9539 | 3.6209 | 0.71439
149 | 165 | Down | 12 | 1307 | 3232 | 11059 | 0.933 | 0.18335 | 0.088972 | 2.0608 | 0.70418 | 3.4217 | 60.881 | 3.4217 | 0.70418 | 1040.7497 | 1115.4874 | 149 | 12 | 0.925 | 3117 | 10833 | 1031 | 1296 | 0.18267 | 0.08801 | 2.0755 | 0.70789 | 3.4755 | 59.6368 | 3.4755 | 0.70789
149 | 165 | Down | 12 | 1336 | 3506 | 11487 | 0.954 | 0.18227 | 0.090365 | 2.017 | 0.68719 | 3.2764 | 63.2372 | 3.2764 | 0.68719 | 1063.8421 | 1115.1385 | 149 | 12 | 0.95 | 3454 | 11388 | 1059 | 1331 | 0.18206 | 0.090032 | 2.0222 | 0.68854 | 3.297 | 62.6922 | 3.297 | 0.68854
149 | 165 | Down | 12 | 1368 | 3830 | 11772 | 0.977 | 0.17816 | 0.09195 | 1.9375 | 0.65261 | 3.0736 | 64.8061 | 3.0736 | 0.65261 | 1089.3234 | 1114.9676 | 149 | 12 | 0.975 | 3795 | 11831 | 1087 | 1366 | 0.17957 | 0.09151 | 1.9623 | 0.66359 | 3.1175 | 65.1309 | 3.1175 | 0.66359
149 | 165 | Down | 12 | 1383 | 3954 | 12057 | 0.987 | 0.17853 | 0.091871 | 1.9433 | 0.65524 | 3.0493 | 66.3751 | 3.0493 | 0.65524 | 1101.2677 | 1115.7728
150 | 166 | Down | 14 | 768 | 675 | 4036 | 0.549 | 0.1938 | 0.091586 | 2.116 | 0.74337 | 5.9793 | 22.2186 | 5.9793 | 0.74337 | 611.55 | 1113.9344 | 150 | 14 | 0.725 | 1674 | 7222 | 808 | 1015 | 0.19854 | 0.098394 | 2.0178 | 0.71748 | 4.3142 | 39.7579 | 4.3142 | 0.71748
150 | 166 | Down | 14 | 887 | 1066 | 5456 | 0.634 | 0.1964 | 0.093885 | 2.092 | 0.73983 | 5.1182 | 30.0359 | 5.1182 | 0.73983 | 706.3084 | 1114.051 | 150 | 14 | 0.75 | 1877 | 7761 | 835 | 1050 | 0.19937 | 0.099657 | 2.0006 | 0.71284 | 4.1348 | 42.7251 | 4.1348 | 0.71284
150 | 166 | Down | 14 | 977 | 1462 | 6633 | 0.698 | 0.19681 | 0.096355 | 2.0425 | 0.7231 | 4.5369 | 36.5154 | 4.5369 | 0.7231 | 777.9744 | 1114.5765 | 150 | 14 | 0.775 | 2111 | 8366 | 863 | 1085 | 0.20127 | 0.10158 | 1.9814 | 0.70936 | 3.9631 | 46.0557 | 3.9631 | 0.70936
150 | 166 | Down | 14 | 1015 | 1661 | 7181 | 0.725 | 0.19741 | 0.097629 | 2.0221 | 0.71695 | 4.3233 | 39.5322 | 4.3233 | 0.71695 | 808.2334 | 1114.8046 | 150 | 14 | 0.8 | 2363 | 9006 | 891 | 1120 | 0.20334 | 0.10338 | 1.967 | 0.70781 | 3.8113 | 49.579 | 3.8113 | 0.70781
150 | 166 | Down | 14 | 1100 | 2223 | 8661 | 0.786 | 0.20272 | 0.10265 | 1.9749 | 0.70957 | 3.8961 | 47.6797 | 3.8961 | 0.70957 | 875.9179 | 1114.3994 | 150 | 14 | 0.825 | 2651 | 9707 | 919 | 1155 | 0.20608 | 0.10575 | 1.9488 | 0.70599 | 3.6616 | 53.4381 | 3.6616 | 0.70599
150 | 166 | Down | 14 | 1142 | 2537 | 9432 | 0.816 | 0.20483 | 0.1047 | 1.9564 | 0.70659 | 3.7178 | 51.9242 | 3.7178 | 0.70659 | 909.3621 | 1114.4143 | 150 | 14 | 0.85 | 2971 | 10432 | 947 | 1190 | 0.20864 | 0.10836 | 1.9254 | 0.70182 | 3.5113 | 57.4293 | 3.5113 | 0.70182
150 | 166 | Down | 14 | 1175 | 2818 | 10101 | 0.839 | 0.20721 | 0.10677 | 1.9408 | 0.70499 | 3.5845 | 55.6071 | 3.5845 | 0.70499 | 935.6396 | 1115.1843 | 150 | 14 | 0.875 | 3321 | 11195 | 975 | 1225 | 0.21129 | 0.11104 | 1.9029 | 0.69799 | 3.371 | 61.6297 | 3.371 | 0.69799
150 | 166 | Down | 14 | 1207 | 3147 | 10852 | 0.862 | 0.21097 | 0.11 | 1.9179 | 0.70299 | 3.4484 | 59.7414 | 3.4484 | 0.70299 | 961.1208 | 1114.9894
150 | 166 | Down | 14 | 1240 | 3485 | 11521 | 0.886 | 0.21221 | 0.11234 | 1.889 | 0.6944 | 3.3059 | 63.4244 | 3.3059 | 0.6944 | 987.3984 | 1114.4451
151 | 167 | Down | 16 | 768 | 815 | 4435 | 0.548 | 0.21296 | 0.11058 | 1.9258 | 0.70919 | 5.4417 | 24.4152 | 5.4417 | 0.70919 | 611.55 | 1115.9671 | 151 | 16 | 0.725 | 2094 | 8176 | 808 | 1016 | 0.22433 | 0.12272 | 1.828 | 0.6909 | 3.9045 | 45.0098 | 3.9045 | 0.6909
151 | 167 | Down | 16 | 893 | 1336 | 6124 | 0.637 | 0.2175 | 0.11531 | 1.8862 | 0.70198 | 4.5838 | 33.7133 | 4.5838 | 0.70198 | 711.0861 | 1116.3047 | 151 | 16 | 0.75 | 2358 | 8837 | 836 | 1051 | 0.22658 | 0.12484 | 1.815 | 0.68943 | 3.7477 | 48.6486 | 3.7477 | 0.68943
151 | 167 | Down | 16 | 974 | 1795 | 7426 | 0.695 | 0.2217 | 0.1194 | 1.8568 | 0.69767 | 4.137 | 40.8809 | 4.137 | 0.69767 | 775.5855 | 1115.9504 | 151 | 16 | 0.775 | 2657 | 9537 | 864 | 1086 | 0.22902 | 0.1275 | 1.7962 | 0.68597 | 3.5894 | 52.5022 | 3.5894 | 0.68597
151 | 167 | Down | 16 | 1021 | 2127 | 8260 | 0.729 | 0.22442 | 0.12283 | 1.8271 | 0.69069 | 3.8834 | 45.4722 | 3.8834 | 0.69069 | 813.0111 | 1115.2415 | 151 | 16 | 0.8 | 2981 | 10253 | 892 | 1121 | 0.23108 | 0.13006 | 1.7767 | 0.68154 | 3.4394 | 56.4439 | 3.4394 | 0.68154
151 | 167 | Down | 16 | 1076 | 2574 | 9359 | 0.768 | 0.22894 | 0.12699 | 1.8028 | 0.68836 | 3.636 | 51.5223 | 3.636 | 0.68836 | 856.807 | 1115.6341
151 | 167 | Down | 16 | 1101 | 2791 | 9847 | 0.786 | 0.23007 | 0.12853 | 1.79 | 0.68513 | 3.5281 | 54.2088 | 3.5281 | 0.68513 | 876.7142 | 1115.4125
151 | 167 | Down | 16 | 1145 | 3234 | 10783 | 0.817 | 0.23294 | 0.13241 | 1.7592 | 0.67756 | 3.3343 | 59.3616 | 3.3343 | 0.67756 | 911.7509 | 1115.9742
151 | 167 | Down | 16 | 1147 | 3231 | 10783 | 0.819 | 0.23213 | 0.1316 | 1.7639 | 0.67819 | 3.3374 | 59.3616 | 3.3374 | 0.67819 | 913.3435 | 1115.1935
152 | 168 | Down | 18 | 773 | 1014 | 4903 | 0.552 | 0.2324 | 0.13493 | 1.7223 | 0.66257 | 4.8353 | 26.9915 | 4.8353 | 0.66257 | 615.5314 | 1115.0931 | 152 | 18 | 0.725 | 2543 | 8779 | 808 | 1016 | 0.24087 | 0.14903 | 1.6162 | 0.633 | 3.4522 | 48.3294 | 3.4522 | 0.633
152 | 168 | Down | 18 | 827 | 1283 | 5717 | 0.59 | 0.23675 | 0.13942 | 1.6981 | 0.65933 | 4.456 | 31.4727 | 4.456 | 0.65933 | 658.531 | 1116.1543 | 152 | 18 | 0.75 | 2866 | 9475 | 836 | 1051 | 0.24294 | 0.15173 | 1.6011 | 0.62976 | 3.306 | 52.1609 | 3.306 | 0.62976
152 | 168 | Down | 18 | 897 | 1637 | 6633 | 0.64 | 0.23348 | 0.13941 | 1.6748 | 0.6458 | 4.0519 | 36.5154 | 4.0519 | 0.6458 | 714.2712 | 1116.0488
152 | 168 | Down | 18 | 972 | 2175 | 7996 | 0.694 | 0.2397 | 0.14557 | 1.6466 | 0.64332 | 3.6763 | 44.0189 | 3.6763 | 0.64332 | 773.9929 | 1115.2636
152 | 168 | Down | 18 | 1017 | 2540 | 8769 | 0.726 | 0.24012 | 0.14842 | 1.6179 | 0.63266 | 3.4524 | 48.2743 | 3.4524 | 0.63266 | 809.8259 | 1115.4627
152 | 168 | Down | 18 | 1064 | 3007 | 9766 | 0.76 | 0.24432 | 0.15343 | 1.5924 | 0.62809 | 3.2478 | 53.7629 | 3.2478 | 0.62809 | 847.2515 | 1114.8046
153 | 169 | Down | 20 | 767 | 1218 | 5168 | 0.548 | 0.2488 | 0.16591 | 1.4996 | 0.59692 | 4.243 | 28.4504 | 4.243 | 0.59692 | 610.7537 | 1114.514
153 | 169 | Down | 20 | 828 | 1534 | 5941 | 0.591 | 0.24543 | 0.16609 | 1.4777 | 0.58418 | 3.8729 | 32.7059 | 3.8729 | 0.58418 | 659.3273 | 1115.613
153 | 169 | Down | 20 | 890 | 1973 | 6958 | 0.635 | 0.24879 | 0.17202 | 1.4463 | 0.57568 | 3.5266 | 38.3045 | 3.5266 | 0.57568 | 708.6972 | 1116.0586
153 | 169 | Down | 20 | 933 | 2271 | 7569 | 0.666 | 0.24626 | 0.17186 | 1.4329 | 0.56744 | 3.3329 | 41.6682 | 3.3329 | 0.56744 | 742.9377 | 1115.522
153 | 169 | Down | 20 | 975 | 2624 | 8342 | 0.696 | 0.24853 | 0.174 | 1.4283 | 0.56823 | 3.1791 | 45.9236 | 3.1791 | 0.56823 | 776.3818 | 1115.4911
153 | 169 | Down | 20 | 996 | 2845 | 8789 | 0.711 | 0.25093 | 0.17698 | 1.4179 | 0.56677 | 3.0893 | 48.3844 | 3.0893 | 0.56677 | 793.1039 | 1115.4766

## Y;Data Set # 16
DATA SET Number 16
[5 empty] | Nominal | Nominal | Nominal |  | Power weighted solidity = | 0.17112
XC-142A (SK 59868-18.22R) |  | Activity Factor | Diameter | # Blades | Temp Deg C | Temp Deg R | Density Ratio |  | Twist (0.25R -Tip in deg) = | 28.3
| Cut Down, Round Tip | 105 | 15.208 | 4 | 17.8 | 523.73 | 0.972
|  | Note: Test data is already corrected to sea level standard day (i.e., density ratio = 1.0) | [13 empty] | Tip | Derived Vsound
REDUCED TEST DATA POINTS | [7 empty] | Harris Computed | [7 empty] | Speed (fps) | in fps from | FITTED CURVE DATA FOR CONSTANT MACH NUMBER INCREMENTS | [6 empty] | Harris Computed
Page | Run # | Walls | BETA (deg) | RPM | HP | Thrust (lbs) | Tip Mach No. | CT | CP | CT/CP | FM | T/HP | Disc Loading | Repeat T/HP | Repeat FM | Vt | M and Vt | Page | BETA (deg) | MACH | HP | Thrust (lbs) | Tip Speed (fps) | RPM | CT | CP | CT/CP | FM | TH/HP | Disc Loading | Repeat T/HP | Repeat FM
154 | ??? | Down | 4 | 769 | 160 | 1592 | 0.545 | 0.076246 | 0.021625 | 3.5259 | 0.77692 | 9.95 | 8.7641 | 9.95 | 0.77692 | 612.3463 | 1123.5711 | 154 | 4 | 0.725 | 387 | 2602 | 814 | 1022 | 0.070555 | 0.022283 | 3.1664 | 0.67117 | 6.7235 | 14.3243 | 6.7235 | 0.67117
154 | ??? | Down | 4 | 892 | 252 | 2017 | 0.633 | 0.071796 | 0.021823 | 3.2899 | 0.70346 | 8.004 | 11.1038 | 8.004 | 0.70346 | 710.2898 | 1122.1008 | 154 | 4 | 0.75 | 431 | 2770 | 842 | 1058 | 0.070086 | 0.022368 | 3.1333 | 0.66195 | 6.4269 | 15.2492 | 6.4269 | 0.66195
154 | ??? | Down | 4 | 1018 | 382 | 2603 | 0.722 | 0.071138 | 0.022255 | 3.1965 | 0.68034 | 6.8141 | 14.3298 | 6.8141 | 0.68034 | 810.6222 | 1122.7455 | 154 | 4 | 0.775 | 479 | 2944 | 870 | 1093 | 0.069795 | 0.022547 | 3.0955 | 0.65261 | 6.1461 | 16.207 | 6.1461 | 0.65261
154 | ??? | Down | 4 | 1146 | 553 | 3210 | 0.813 | 0.069225 | 0.022583 | 3.0653 | 0.64359 | 5.8047 | 17.6714 | 5.8047 | 0.64359 | 912.5472 | 1122.4443 | 154 | 4 | 0.8 | 530 | 3125 | 898 | 1128 | 0.069559 | 0.022696 | 3.0648 | 0.64503 | 5.8962 | 17.2035 | 5.8962 | 0.64503
154 | ??? | Down | 4 | 1173 | 598 | 3365 | 0.832 | 0.069265 | 0.022773 | 3.0416 | 0.63879 | 5.6271 | 18.5247 | 5.6271 | 0.63879 | 934.047 | 1122.6527 | 154 | 4 | 0.825 | 583 | 3316 | 926 | 1163 | 0.069435 | 0.022779 | 3.0482 | 0.64096 | 5.6878 | 18.2549 | 5.6878 | 0.64096
154 | ??? | Down | 4 | 1208 | 659 | 3560 | 0.857 | 0.069094 | 0.022977 | 3.0071 | 0.63077 | 5.4021 | 19.5982 | 5.4021 | 0.63077 | 961.9171 | 1122.4237 | 154 | 4 | 0.85 | 641 | 3502 | 954 | 1199 | 0.068993 | 0.022857 | 3.0185 | 0.6327 | 5.4633 | 19.2789 | 5.4633 | 0.6327
154 | ??? | Down | 4 | 1235 | 706 | 3704 | 0.876 | 0.06878 | 0.023036 | 2.9857 | 0.62486 | 5.2465 | 20.3909 | 5.2465 | 0.62486 | 983.4169 | 1122.6221 | 154 | 4 | 0.875 | 706 | 3707 | 982 | 1234 | 0.068947 | 0.023092 | 2.9857 | 0.62562 | 5.2507 | 20.4074 | 5.2507 | 0.62562
154 | ??? | Down | 4 | 1264 | 767 | 3890 | 0.896 | 0.068957 | 0.023343 | 2.954 | 0.61903 | 5.0717 | 21.4149 | 5.0717 | 0.61903 | 1006.5093 | 1123.3363 | 154 | 4 | 0.9 | 774 | 3925 | 1010 | 1269 | 0.06903 | 0.023279 | 2.9653 | 0.62172 | 5.0711 | 21.6076 | 5.0711 | 0.62172
154 | ??? | Down | 4 | 1300 | 849 | 4095 | 0.922 | 0.068626 | 0.023751 | 2.8894 | 0.60402 | 4.8233 | 22.5434 | 4.8233 | 0.60402 | 1035.1757 | 1122.7502 | 154 | 4 | 0.925 | 858 | 4118 | 1038 | 1304 | 0.068589 | 0.023783 | 2.884 | 0.60273 | 4.7995 | 22.67 | 4.7995 | 0.60273
154 | ??? | Down | 4 | 1339 | 953 | 4281 | 0.95 | 0.067625 | 0.024398 | 2.7717 | 0.57518 | 4.4921 | 23.5674 | 4.4921 | 0.57518 | 1066.231 | 1122.3484 | 154 | 4 | 0.95 | 962 | 4277 | 1066 | 1341 | 0.067361 | 0.024519 | 2.7473 | 0.569 | 4.4459 | 23.5454 | 4.4459 | 0.569
154 | ??? | Down | 4 | 1366 | 1052 | 4353 | 0.969 | 0.066071 | 0.025367 | 2.6046 | 0.53425 | 4.1378 | 23.9637 | 4.1378 | 0.53425 | 1087.7308 | 1122.5292 | 154 | 4 | 0.975 | 1084 | 4415 | 1094 | 1375 | 0.066138 | 0.025629 | 2.5806 | 0.5296 | 4.0729 | 24.3051 | 4.0729 | 0.5296
154 | ??? | Down | 4 | 1394 | 1160 | 4497 | 0.989 | 0.065542 | 0.02632 | 2.4902 | 0.50875 | 3.8767 | 24.7565 | 3.8767 | 0.50875 | 1110.0269 | 1122.373 | 154 | 4 | 1 | 1219 | 4515 | 1122 | 1410 | 0.06432 | 0.026727 | 2.4065 | 0.48704 | 3.7039 | 24.8556 | 3.7039 | 0.48704
154 | ??? | Down | 4 | 1434 | 1316 | 4569 | 1.017 | 0.062928 | 0.02743 | 2.2942 | 0.45926 | 3.4719 | 25.1528 | 3.4719 | 0.45926 | 1141.8785 | 1122.791
154 | ??? | Down | 4 | 1461 | 1421 | 4579 | 1.036 | 0.060757 | 0.028006 | 2.1694 | 0.42672 | 3.2224 | 25.2079 | 3.2224 | 0.42672 | 1163.3783 | 1122.952
154 | ??? | Down | 4 | 1493 | 1574 | 4610 | 1.059 | 0.058574 | 0.029069 | 2.015 | 0.38916 | 2.9288 | 25.3786 | 2.9288 | 0.38916 | 1188.8595 | 1122.6246
155 | 171 | Down | 6 | 772 | 223 | 1972 | 0.547 | 0.093712 | 0.029789 | 3.1458 | 0.76848 | 8.843 | 10.8561 | 8.843 | 0.76848 | 614.7351 | 1123.8302 | 155 | 6 | 0.725 | 526 | 3383 | 814 | 1022 | 0.091733 | 0.030286 | 3.0289 | 0.73206 | 6.4316 | 18.6238 | 6.4316 | 0.73206
155 | 171 | Down | 6 | 895 | 350 | 2629 | 0.635 | 0.092954 | 0.030006 | 3.0978 | 0.7537 | 7.5114 | 14.4729 | 7.5114 | 0.7537 | 712.6787 | 1122.3286 | 155 | 6 | 0.75 | 585 | 3611 | 842 | 1058 | 0.091365 | 0.03036 | 3.0093 | 0.72588 | 6.1726 | 19.8789 | 6.1726 | 0.72588
155 | 171 | Down | 6 | 1016 | 516 | 3348 | 0.721 | 0.091859 | 0.03024 | 3.0377 | 0.7347 | 6.4884 | 18.4311 | 6.4884 | 0.7347 | 809.0296 | 1122.0938 | 155 | 6 | 0.775 | 648 | 3849 | 870 | 1093 | 0.09125 | 0.030502 | 2.9916 | 0.72115 | 5.9398 | 21.1892 | 5.9398 | 0.72115
155 | 171 | Down | 6 | 1148 | 750 | 4211 | 0.814 | 0.090495 | 0.030468 | 2.9702 | 0.71301 | 5.6147 | 23.182 | 5.6147 | 0.71301 | 914.1398 | 1123.0219 | 155 | 6 | 0.8 | 714 | 4092 | 898 | 1128 | 0.091084 | 0.030576 | 2.9789 | 0.71744 | 5.7311 | 22.5269 | 5.7311 | 0.71744
155 | 171 | Down | 6 | 1178 | 815 | 4437 | 0.835 | 0.090557 | 0.030643 | 2.9552 | 0.70967 | 5.4442 | 24.4262 | 5.4442 | 0.70967 | 938.0285 | 1123.3874 | 155 | 6 | 0.825 | 786 | 4340 | 926 | 1163 | 0.090877 | 0.030711 | 2.9591 | 0.71186 | 5.5216 | 23.8922 | 5.5216 | 0.71186
155 | 171 | Down | 6 | 1206 | 878 | 4683 | 0.855 | 0.091191 | 0.030765 | 2.9641 | 0.71428 | 5.3337 | 25.7804 | 5.3337 | 0.71428 | 960.3246 | 1123.1866 | 155 | 6 | 0.85 | 864 | 4602 | 954 | 1199 | 0.090663 | 0.030808 | 2.9428 | 0.70711 | 5.3264 | 25.3345 | 5.3264 | 0.70711
155 | 171 | Down | 6 | 1244 | 983 | 4960 | 0.882 | 0.090775 | 0.031384 | 2.8924 | 0.69542 | 5.0458 | 27.3053 | 5.0458 | 0.69542 | 990.5835 | 1123.1106 | 155 | 6 | 0.875 | 953 | 4892 | 982 | 1234 | 0.090987 | 0.031171 | 2.9189 | 0.70261 | 5.1333 | 26.931 | 5.1333 | 0.70261
155 | 171 | Down | 6 | 1264 | 1037 | 5135 | 0.896 | 0.091027 | 0.031561 | 2.8842 | 0.6944 | 4.9518 | 28.2687 | 4.9518 | 0.6944 | 1006.5093 | 1123.3363 | 155 | 6 | 0.9 | 1050 | 5186 | 1010 | 1269 | 0.091208 | 0.03158 | 2.8881 | 0.69605 | 4.939 | 28.5495 | 4.939 | 0.69605
155 | 171 | Down | 6 | 1307 | 1170 | 5494 | 0.927 | 0.091088 | 0.032208 | 2.8281 | 0.68113 | 4.6957 | 30.2451 | 4.6957 | 0.68113 | 1040.7497 | 1122.7074 | 155 | 6 | 0.925 | 1167 | 5462 | 1038 | 1304 | 0.090975 | 0.032348 | 2.8124 | 0.67692 | 4.6804 | 30.0689 | 4.6804 | 0.67692
155 | 171 | Down | 6 | 1337 | 1289 | 5731 | 0.948 | 0.090801 | 0.033149 | 2.7392 | 0.65868 | 4.4461 | 31.5498 | 4.4461 | 0.65868 | 1064.6384 | 1123.0363 | 155 | 6 | 0.95 | 1299 | 5739 | 1066 | 1340 | 0.090521 | 0.033182 | 2.728 | 0.65498 | 4.418 | 31.5938 | 4.418 | 0.65498
155 | 171 | Down | 6 | 1369 | 1427 | 5926 | 0.971 | 0.089553 | 0.034184 | 2.6197 | 0.6256 | 4.1528 | 32.6233 | 4.1528 | 0.6256 | 1090.1197 | 1122.6773 | 155 | 6 | 0.975 | 1449 | 5948 | 1094 | 1375 | 0.089102 | 0.034259 | 2.6009 | 0.61954 | 4.1049 | 32.7444 | 4.1049 | 0.61954
155 | 171 | Down | 6 | 1404 | 1578 | 6059 | 0.996 | 0.087054 | 0.035044 | 2.4841 | 0.58489 | 3.8397 | 33.3555 | 3.8397 | 0.58489 | 1117.9898 | 1122.4797 | 155 | 6 | 1 | 1607 | 6097 | 1122 | 1410 | 0.086856 | 0.035234 | 2.4651 | 0.57975 | 3.794 | 33.5646 | 3.794 | 0.57975
155 | 171 | Down | 6 | 1428 | 1694 | 6183 | 1.013 | 0.085875 | 0.035755 | 2.4018 | 0.56165 | 3.6499 | 34.0381 | 3.6499 | 0.56165 | 1137.1007 | 1122.5081
155 | 171 | Down | 6 | 1468 | 1902 | 6265 | 1.041 | 0.082337 | 0.036952 | 2.2282 | 0.51021 | 3.2939 | 34.4895 | 3.2939 | 0.51021 | 1168.9523 | 1122.9129
155 | 171 | Down | 6 | 1495 | 2065 | 6367 | 1.06 | 0.080682 | 0.037984 | 2.1241 | 0.48146 | 3.0833 | 35.051 | 3.0833 | 0.48146 | 1190.4521 | 1123.068
[18 empty] | 156 | 6 | 0.725 | 724 | 4246 | 814 | 1022 | 0.11513 | 0.041686 | 2.7619 | 0.74784 | 5.8646 | 23.3747 | 5.8646 | 0.74784
156 | 172 | Down | 8 | 766 | 290 | 2393 | 0.543 | 0.11551 | 0.039657 | 2.9126 | 0.78994 | 8.2517 | 13.1737 | 8.2517 | 0.78994 | 609.9574 | 1123.3101 | 156 | 6 | 0.75 | 806 | 4545 | 842 | 1058 | 0.115 | 0.04183 | 2.7492 | 0.74395 | 5.639 | 25.0207 | 5.639 | 0.74395
156 | 172 | Down | 8 | 894 | 472 | 3266 | 0.634 | 0.11574 | 0.040601 | 2.8505 | 0.77386 | 6.9195 | 17.9797 | 6.9195 | 0.77386 | 711.8824 | 1122.8429 | 156 | 6 | 0.775 | 894 | 4855 | 870 | 1093 | 0.1151 | 0.042081 | 2.7352 | 0.7405 | 5.4306 | 26.7273 | 5.4306 | 0.7405
156 | 172 | Down | 8 | 1020 | 717 | 4211 | 0.723 | 0.11463 | 0.041527 | 2.7605 | 0.74583 | 5.8731 | 23.182 | 5.8731 | 0.74583 | 812.2148 | 1123.3953 | 156 | 6 | 0.8 | 988 | 5175 | 898 | 1128 | 0.11519 | 0.04231 | 2.7226 | 0.73737 | 5.2379 | 28.4889 | 5.2379 | 0.73737
156 | 172 | Down | 8 | 1147 | 1041 | 5361 | 0.813 | 0.11541 | 0.0424 | 2.7219 | 0.7379 | 5.1499 | 29.5129 | 5.1499 | 0.7379 | 913.3435 | 1123.4237 | 156 | 6 | 0.825 | 1089 | 5506 | 926 | 1163 | 0.11529 | 0.04255 | 2.7096 | 0.73419 | 5.056 | 30.3111 | 5.056 | 0.73419
156 | 172 | Down | 8 | 1177 | 1124 | 5628 | 0.835 | 0.11506 | 0.042369 | 2.7157 | 0.7351 | 5.0071 | 30.9828 | 5.0071 | 0.7351 | 937.2322 | 1122.4337 | 156 | 6 | 0.85 | 1198 | 5863 | 954 | 1199 | 0.11551 | 0.042718 | 2.7039 | 0.73334 | 4.894 | 32.2765 | 4.894 | 0.73334
156 | 172 | Down | 8 | 1205 | 1212 | 5916 | 0.855 | 0.11539 | 0.042575 | 2.7104 | 0.73472 | 4.8812 | 32.5682 | 4.8812 | 0.73472 | 959.5283 | 1122.2553 | 156 | 6 | 0.875 | 1319 | 6233 | 982 | 1234 | 0.11593 | 0.043143 | 2.6871 | 0.7301 | 4.7255 | 34.3133 | 4.7255 | 0.7301
156 | 172 | Down | 8 | 1238 | 1340 | 6285 | 0.878 | 0.11614 | 0.043406 | 2.6757 | 0.72767 | 4.6903 | 34.5996 | 4.6903 | 0.72767 | 985.8058 | 1122.7857 | 156 | 6 | 0.9 | 1467 | 6678 | 1010 | 1269 | 0.11745 | 0.044122 | 2.6619 | 0.72798 | 4.5521 | 36.7631 | 4.5521 | 0.72798
156 | 172 | Down | 8 | 1261 | 1424 | 6552 | 0.894 | 0.1167 | 0.043649 | 2.6736 | 0.72884 | 4.6011 | 36.0695 | 4.6011 | 0.72884 | 1004.1205 | 1123.1772 | 156 | 6 | 0.925 | 1630 | 7064 | 1038 | 1304 | 0.11766 | 0.045182 | 2.6041 | 0.7128 | 4.3337 | 38.8881 | 4.3337 | 0.7128
156 | 172 | Down | 8 | 1306 | 1638 | 7107 | 0.926 | 0.11801 | 0.045195 | 2.6111 | 0.71581 | 4.3388 | 39.1248 | 4.3388 | 0.71581 | 1039.9535 | 1123.0599 | 156 | 6 | 0.95 | 1810 | 7430 | 1066 | 1340 | 0.11719 | 0.046235 | 2.5347 | 0.69244 | 4.105 | 40.903 | 4.105 | 0.69244
156 | 172 | Down | 8 | 1336 | 1795 | 7415 | 0.947 | 0.11766 | 0.046265 | 2.5431 | 0.69612 | 4.1309 | 40.8204 | 4.1309 | 0.69612 | 1063.8421 | 1123.3813 | 156 | 6 | 0.975 | 2004 | 7698 | 1094 | 1375 | 0.11532 | 0.04738 | 2.4339 | 0.65955 | 3.8413 | 42.3783 | 3.8413 | 0.65955
156 | 172 | Down | 8 | 1369 | 1967 | 7661 | 0.971 | 0.11577 | 0.04712 | 2.457 | 0.66712 | 3.8948 | 42.1746 | 3.8948 | 0.66712 | 1090.1197 | 1122.6773 | 156 | 6 | 1 | 2221 | 7986 | 1122 | 1410 | 0.11377 | 0.048697 | 2.3362 | 0.62882 | 3.5957 | 43.9638 | 3.5957 | 0.62882
156 | 172 | Down | 8 | 1396 | 2131 | 7857 | 0.99 | 0.11419 | 0.048143 | 2.3718 | 0.63956 | 3.687 | 43.2536 | 3.687 | 0.63956 | 1111.6195 | 1122.8479
156 | 172 | Down | 8 | 1437 | 2390 | 8113 | 1.019 | 0.11127 | 0.049504 | 2.2478 | 0.59835 | 3.3946 | 44.6629 | 3.3946 | 0.59835 | 1144.2673 | 1122.9316
156 | 172 | Down | 8 | 1465 | 2591 | 8370 | 1.039 | 0.11045 | 0.050648 | 2.1808 | 0.57836 | 3.2304 | 46.0778 | 3.2304 | 0.57836 | 1166.5634 | 1122.7752
156 | 172 | Down | 8 | 1497 | 2793 | 8524 | 1.062 | 0.10773 | 0.05117 | 2.1053 | 0.55141 | 3.0519 | 46.9255 | 3.0519 | 0.55141 | 1192.0447 | 1122.4526
157 | 173 | Down | 10 | 766 | 371 | 2835 | 0.543 | 0.13684 | 0.050734 | 2.6973 | 0.79622 | 7.6415 | 15.607 | 7.6415 | 0.79622 | 609.9574 | 1123.3101 | 157 | 10 | 0.725 | 938 | 5107 | 814 | 1022 | 0.13848 | 0.054008 | 2.5641 | 0.76142 | 5.4446 | 28.1146 | 5.4446 | 0.76142
157 | 173 | Down | 10 | 892 | 604 | 3851 | 0.633 | 0.13708 | 0.052306 | 2.6207 | 0.77429 | 6.3758 | 21.2002 | 6.3758 | 0.77429 | 710.2898 | 1122.1008 | 157 | 10 | 0.75 | 1052 | 5489 | 842 | 1058 | 0.13888 | 0.054597 | 2.5438 | 0.75649 | 5.2177 | 30.2175 | 5.2177 | 0.75649
157 | 173 | Down | 10 | 1015 | 912 | 4991 | 0.72 | 0.13721 | 0.053605 | 2.5596 | 0.7566 | 5.4726 | 27.476 | 5.4726 | 0.7566 | 808.2334 | 1122.5463 | 157 | 10 | 0.775 | 1174 | 5888 | 870 | 1093 | 0.13959 | 0.055261 | 2.526 | 0.75312 | 5.0153 | 32.4141 | 5.0153 | 0.75312
157 | 173 | Down | 10 | 1139 | 1345 | 6491 | 0.808 | 0.14171 | 0.055945 | 2.533 | 0.7609 | 4.826 | 35.7337 | 4.826 | 0.7609 | 906.9732 | 1122.4916 | 157 | 10 | 0.8 | 1305 | 6304 | 898 | 1128 | 0.14032 | 0.055885 | 2.5109 | 0.75057 | 4.8307 | 34.7042 | 4.8307 | 0.75057
157 | 173 | Down | 10 | 1180 | 1500 | 6943 | 0.837 | 0.14122 | 0.056112 | 2.5168 | 0.75476 | 4.6287 | 38.222 | 4.6287 | 0.75476 | 939.621 | 1122.6058 | 157 | 10 | 0.825 | 1445 | 6741 | 926 | 1163 | 0.14115 | 0.05646 | 2.5001 | 0.74955 | 4.6651 | 37.1099 | 4.6651 | 0.74955
157 | 173 | Down | 10 | 1210 | 1657 | 7312 | 0.858 | 0.14145 | 0.057488 | 2.4604 | 0.73843 | 4.4128 | 40.2534 | 4.4128 | 0.73843 | 963.5097 | 1122.9717 | 157 | 10 | 0.85 | 1601 | 7211 | 954 | 1199 | 0.14206 | 0.057088 | 2.4885 | 0.74848 | 4.5041 | 39.6973 | 4.5041 | 0.74848
157 | 173 | Down | 10 | 1242 | 1821 | 7805 | 0.881 | 0.1433 | 0.058419 | 2.453 | 0.74102 | 4.2861 | 42.9674 | 4.2861 | 0.74102 | 988.991 | 1122.5777 | 157 | 10 | 0.875 | 1777 | 7673 | 982 | 1234 | 0.14271 | 0.058123 | 2.4553 | 0.74018 | 4.318 | 42.2407 | 4.318 | 0.74018
157 | 173 | Down | 10 | 1266 | 1965 | 8185 | 0.898 | 0.14464 | 0.059521 | 2.43 | 0.73747 | 4.1654 | 45.0593 | 4.1654 | 0.73747 | 1008.1019 | 1122.6079 | 157 | 10 | 0.9 | 1981 | 8224 | 1010 | 1269 | 0.14464 | 0.059581 | 2.4276 | 0.73675 | 4.1514 | 45.274 | 4.1514 | 0.73675
157 | 173 | Down | 10 | 1302 | 2178 | 8658 | 0.923 | 0.14465 | 0.060651 | 2.385 | 0.72385 | 3.9752 | 47.6632 | 3.9752 | 0.72385 | 1036.7683 | 1123.2593 | 157 | 10 | 0.925 | 2207 | 8702 | 1038 | 1304 | 0.14494 | 0.061176 | 2.3692 | 0.71979 | 3.9429 | 47.9055 | 3.9429 | 0.71979
157 | 173 | Down | 10 | 1338 | 2452 | 9140 | 0.949 | 0.1446 | 0.062916 | 2.2982 | 0.69739 | 3.7276 | 50.3167 | 3.7276 | 0.69739 | 1065.4347 | 1122.692 | 157 | 10 | 0.95 | 2451 | 9124 | 1066 | 1340 | 0.14391 | 0.062609 | 2.2986 | 0.69585 | 3.7226 | 50.2286 | 3.7226 | 0.69585
157 | 173 | Down | 10 | 1367 | 2643 | 9407 | 0.969 | 0.14257 | 0.063592 | 2.242 | 0.67555 | 3.5592 | 51.7866 | 3.5592 | 0.67555 | 1088.5271 | 1123.351 | 157 | 10 | 0.975 | 2712 | 9510 | 1094 | 1375 | 0.14246 | 0.06412 | 2.2218 | 0.66921 | 3.5066 | 52.3536 | 3.5066 | 0.66921
157 | 173 | Down | 10 | 1407 | 2958 | 9818 | 0.998 | 0.14046 | 0.065272 | 2.152 | 0.6436 | 3.3191 | 54.0492 | 3.3191 | 0.6436 | 1120.3786 | 1122.6239 | 157 | 10 | 1 | 2972 | 9835 | 1122 | 1410 | 0.14011 | 0.065163 | 2.1501 | 0.64223 | 3.3092 | 54.1427 | 3.3092 | 0.64223
157 | 173 | Down | 10 | 1434 | 3164 | 10085 | 1.017 | 0.1389 | 0.065948 | 2.1062 | 0.62641 | 3.1874 | 55.519 | 3.1874 | 0.62641 | 1141.8785 | 1122.791
157 | 173 | Down | 10 | 1460 | 3376 | 10291 | 1.035 | 0.13673 | 0.066674 | 2.0508 | 0.60515 | 3.0483 | 56.6531 | 3.0483 | 0.60515 | 1162.582 | 1123.2676
157 | 173 | Down | 10 | 1495 | 3702 | 10681 | 1.06 | 0.13535 | 0.068096 | 1.9876 | 0.58353 | 2.8852 | 58.8001 | 2.8852 | 0.58353 | 1190.4521 | 1123.068
158 | 174 | Down | 12 | 767 | 488 | 3340 | 0.543 | 0.1608 | 0.066473 | 2.419 | 0.77407 | 6.8443 | 18.3871 | 6.8443 | 0.77407 | 610.7537 | 1124.7766 | 158 | 12 | 0.725 | 1241 | 6093 | 815 | 1024 | 0.16457 | 0.071036 | 2.3167 | 0.74999 | 4.9098 | 33.5426 | 4.9098 | 0.74999
158 | 174 | Down | 12 | 895 | 795 | 4578 | 0.633 | 0.16187 | 0.068157 | 2.3749 | 0.76248 | 5.7585 | 25.2024 | 5.7585 | 0.76248 | 712.6787 | 1125.8747 | 158 | 12 | 0.75 | 1398 | 6564 | 843 | 1060 | 0.16546 | 0.072144 | 2.2934 | 0.74443 | 4.6953 | 36.1355 | 4.6953 | 0.74443
158 | 174 | Down | 12 | 1016 | 1203 | 6000 | 0.719 | 0.16462 | 0.070501 | 2.335 | 0.75603 | 4.9875 | 33.0307 | 4.9875 | 0.75603 | 809.0296 | 1125.2151 | 158 | 12 | 0.775 | 1568 | 7056 | 872 | 1095 | 0.16667 | 0.073403 | 2.2706 | 0.73973 | 4.5 | 38.844 | 4.5 | 0.73973
158 | 174 | Down | 12 | 1143 | 1800 | 7712 | 0.809 | 0.16719 | 0.074087 | 2.2566 | 0.73631 | 4.2844 | 42.4554 | 4.2844 | 0.73631 | 910.1583 | 1125.0412 | 158 | 12 | 0.8 | 1752 | 7572 | 900 | 1130 | 0.16795 | 0.074629 | 2.2505 | 0.73597 | 4.3219 | 41.6847 | 4.3219 | 0.73597
158 | 174 | Down | 12 | 1182 | 2038 | 8351 | 0.836 | 0.16929 | 0.075851 | 2.2319 | 0.7328 | 4.0976 | 45.9732 | 4.0976 | 0.7328 | 941.2136 | 1125.8536 | 158 | 12 | 0.825 | 1951 | 8118 | 928 | 1166 | 0.16911 | 0.075643 | 2.2357 | 0.73366 | 4.1609 | 44.6905 | 4.1609 | 0.73366
158 | 174 | Down | 12 | 1208 | 2220 | 8825 | 0.855 | 0.17128 | 0.077404 | 2.2128 | 0.7308 | 3.9752 | 48.5826 | 3.9752 | 0.7308 | 961.9171 | 1125.0493 | 158 | 12 | 0.85 | 2176 | 8698 | 956 | 1201 | 0.17079 | 0.077204 | 2.2122 | 0.72954 | 3.9972 | 47.8834 | 3.9972 | 0.72954
158 | 174 | Down | 12 | 1240 | 2482 | 9463 | 0.878 | 0.1743 | 0.08001 | 2.1785 | 0.72581 | 3.8127 | 52.0948 | 3.8127 | 0.72581 | 987.3984 | 1124.5995 | 158 | 12 | 0.875 | 2441 | 9357 | 984 | 1236 | 0.17347 | 0.079455 | 2.1832 | 0.72563 | 3.8333 | 51.5113 | 3.8333 | 0.72563
158 | 174 | Down | 12 | 1266 | 2678 | 9896 | 0.896 | 0.17487 | 0.081118 | 2.1557 | 0.71938 | 3.6953 | 54.4786 | 3.6953 | 0.71938 | 1008.1019 | 1125.1137 | 158 | 12 | 0.9 | 2732 | 10024 | 1012 | 1272 | 0.17547 | 0.081588 | 2.1506 | 0.71889 | 3.6691 | 55.1832 | 3.6691 | 0.71889
158 | 174 | Down | 12 | 1302 | 2999 | 10557 | 0.921 | 0.17638 | 0.083513 | 2.112 | 0.70781 | 3.5202 | 58.1174 | 3.5202 | 0.70781 | 1036.7683 | 1125.6985 | 158 | 12 | 0.925 | 3038 | 10597 | 1040 | 1307 | 0.17569 | 0.083632 | 2.1008 | 0.70269 | 3.4882 | 58.3376 | 3.4882 | 0.70269
158 | 174 | Down | 12 | 1336 | 3293 | 11011 | 0.945 | 0.17472 | 0.084875 | 2.0585 | 0.68664 | 3.3438 | 60.6168 | 3.3438 | 0.68664 | 1063.8421 | 1125.7589 | 158 | 12 | 0.95 | 3359 | 11123 | 1068 | 1342 | 0.17492 | 0.08542 | 2.0478 | 0.68344 | 3.3114 | 61.2333 | 3.3114 | 0.68344
158 | 174 | Down | 12 | 1376 | 3691 | 11568 | 0.974 | 0.17304 | 0.087076 | 1.9872 | 0.65966 | 3.1341 | 63.6831 | 3.1341 | 0.65966 | 1095.6937 | 1124.9422 | 158 | 12 | 0.975 | 3697 | 11598 | 1096 | 1378 | 0.17299 | 0.086838 | 1.992 | 0.66116 | 3.1371 | 63.8483 | 3.1371 | 0.66116
158 | 174 | Down | 12 | 1405 | 3963 | 11939 | 0.994 | 0.17129 | 0.087822 | 1.9505 | 0.64418 | 3.0126 | 65.7255 | 3.0126 | 0.64418 | 1118.7861 | 1125.5393
159 | 175 | Down | 14 | 768 | 623 | 3877 | 0.544 | 0.18616 | 0.084531 | 2.2023 | 0.75829 | 6.2231 | 21.3433 | 6.2231 | 0.75829 | 611.55 | 1124.1727 | 159 | 14 | 0.725 | 1610 | 7096 | 815 | 1024 | 0.19166 | 0.092159 | 2.0797 | 0.72656 | 4.4075 | 39.0643 | 4.4075 | 0.72656
159 | 175 | Down | 14 | 894 | 1003 | 5237 | 0.633 | 0.18558 | 0.086278 | 2.151 | 0.73944 | 5.2213 | 28.8303 | 5.2213 | 0.73944 | 711.8824 | 1124.6167 | 159 | 14 | 0.75 | 1811 | 7633 | 843 | 1060 | 0.1924 | 0.093457 | 2.0587 | 0.72062 | 4.2148 | 42.0205 | 4.2148 | 0.72062
159 | 175 | Down | 14 | 973 | 1332 | 6310 | 0.689 | 0.18877 | 0.088874 | 2.124 | 0.73641 | 4.7372 | 34.7372 | 4.7372 | 0.73641 | 774.7892 | 1124.5126 | 159 | 14 | 0.775 | 2032 | 8194 | 872 | 1095 | 0.19355 | 0.095124 | 2.0347 | 0.71433 | 4.0325 | 45.1089 | 4.0325 | 0.71433
159 | 175 | Down | 14 | 1017 | 1568 | 6969 | 0.72 | 0.19083 | 0.091621 | 2.0829 | 0.72609 | 4.4445 | 38.3651 | 4.4445 | 0.72609 | 809.8259 | 1124.7582 | 159 | 14 | 0.8 | 2270 | 8784 | 900 | 1130 | 0.19483 | 0.096694 | 2.0149 | 0.70973 | 3.8696 | 48.3569 | 3.8696 | 0.70973
159 | 175 | Down | 14 | 1071 | 1877 | 7836 | 0.758 | 0.19348 | 0.093909 | 2.0603 | 0.7232 | 4.1747 | 43.138 | 4.1747 | 0.7232 | 852.8255 | 1125.0997 | 159 | 14 | 0.825 | 2546 | 9452 | 928 | 1166 | 0.1969 | 0.098713 | 1.9947 | 0.70633 | 3.7125 | 52.0343 | 3.7125 | 0.70633
159 | 175 | Down | 14 | 1099 | 2073 | 8269 | 0.778 | 0.1939 | 0.095988 | 2.0201 | 0.70984 | 3.9889 | 45.5217 | 3.9889 | 0.70984 | 875.1216 | 1124.835 | 159 | 14 | 0.85 | 2865 | 10209 | 956 | 1201 | 0.20046 | 0.10165 | 1.972 | 0.70458 | 3.5634 | 56.2017 | 3.5634 | 0.70458
159 | 175 | Down | 14 | 1141 | 2317 | 8887 | 0.807 | 0.19333 | 0.095869 | 2.0166 | 0.7076 | 3.8356 | 48.9239 | 3.8356 | 0.7076 | 908.5658 | 1125.856 | 159 | 14 | 0.875 | 3224 | 11009 | 984 | 1236 | 0.2041 | 0.10494 | 1.9448 | 0.70114 | 3.4147 | 60.6057 | 3.4147 | 0.70114
159 | 175 | Down | 14 | 1175 | 2625 | 9650 | 0.832 | 0.19796 | 0.099455 | 1.9904 | 0.70671 | 3.6762 | 53.1243 | 3.6762 | 0.70671 | 935.6396 | 1124.5668 | 159 | 14 | 0.9 | 3580 | 11693 | 1012 | 1272 | 0.20468 | 0.10691 | 1.9145 | 0.69117 | 3.2662 | 64.3712 | 3.2662 | 0.69117
159 | 175 | Down | 14 | 1208 | 2960 | 10454 | 0.855 | 0.2029 | 0.1032 | 1.9659 | 0.70666 | 3.5318 | 57.5504 | 3.5318 | 0.70666 | 961.9171 | 1125.0493
159 | 175 | Down | 14 | 1242 | 3280 | 11114 | 0.879 | 0.20406 | 0.10522 | 1.9392 | 0.69906 | 3.3884 | 61.1838 | 3.3884 | 0.69906 | 988.991 | 1125.1319
159 | 175 | Down | 14 | 1269 | 3525 | 11630 | 0.898 | 0.20454 | 0.10602 | 1.9293 | 0.69629 | 3.2993 | 64.0244 | 3.2993 | 0.69629 | 1010.4908 | 1125.2681
159 | 175 | Down | 14 | 1286 | 3745 | 11959 | 0.91 | 0.2048 | 0.10823 | 1.8923 | 0.68339 | 3.1933 | 65.8356 | 3.1933 | 0.68339 | 1024.0277 | 1125.3051
160 | 176 | Down | 16 | 765 | 736 | 4231 | 0.543 | 0.20476 | 0.10104 | 2.0265 | 0.73176 | 5.7486 | 23.2921 | 5.7486 | 0.73176 | 609.1611 | 1121.8436 | 160 | 16 | 0.725 | 1965 | 7911 | 814 | 1023 | 0.21409 | 0.11281 | 1.8978 | 0.70075 | 4.026 | 43.5509 | 4.026 | 0.70075
160 | 176 | Down | 16 | 894 | 1231 | 5916 | 0.634 | 0.20964 | 0.10589 | 1.9798 | 0.72338 | 4.8058 | 32.5682 | 4.8058 | 0.72338 | 711.8824 | 1122.8429 | 160 | 16 | 0.75 | 2232 | 8560 | 842 | 1058 | 0.21658 | 0.11584 | 1.8697 | 0.69438 | 3.8351 | 47.1237 | 3.8351 | 0.69438
160 | 176 | Down | 16 | 974 | 1656 | 7106 | 0.69 | 0.21214 | 0.11015 | 1.9259 | 0.70788 | 4.2911 | 39.1193 | 4.2911 | 0.70788 | 775.5855 | 1124.037 | 160 | 16 | 0.775 | 2523 | 9250 | 870 | 1093 | 0.21929 | 0.11876 | 1.8465 | 0.69004 | 3.6663 | 50.9223 | 3.6663 | 0.69004
160 | 176 | Down | 16 | 1016 | 1914 | 7764 | 0.72 | 0.21302 | 0.11217 | 1.8991 | 0.69947 | 4.0564 | 42.7417 | 4.0564 | 0.69947 | 809.0296 | 1123.6523 | 160 | 16 | 0.8 | 2843 | 9969 | 898 | 1128 | 0.2219 | 0.12175 | 1.8226 | 0.68514 | 3.5065 | 54.8804 | 3.5065 | 0.68514
160 | 176 | Down | 16 | 1071 | 2347 | 8873 | 0.759 | 0.21909 | 0.11742 | 1.8658 | 0.6969 | 3.7806 | 48.8468 | 3.7806 | 0.6969 | 852.8255 | 1123.6173 | 160 | 16 | 0.825 | 3190 | 10723 | 926 | 1164 | 0.22415 | 0.12432 | 1.803 | 0.68118 | 3.3614 | 59.0313 | 3.3614 | 0.68118
160 | 176 | Down | 16 | 1102 | 2583 | 9366 | 0.781 | 0.21843 | 0.11863 | 1.8413 | 0.68673 | 3.626 | 51.5608 | 3.626 | 0.68673 | 877.5105 | 1123.573
160 | 176 | Down | 16 | 1149 | 3064 | 10455 | 0.815 | 0.22429 | 0.12415 | 1.8066 | 0.68277 | 3.4122 | 57.5559 | 3.4122 | 0.68277 | 914.9361 | 1122.621
160 | 176 | Down | 16 | 1177 | 3315 | 10989 | 0.834 | 0.22466 | 0.12496 | 1.7979 | 0.68004 | 3.3149 | 60.4956 | 3.3149 | 0.68004 | 937.2322 | 1123.7796
161 | 177 | Down | 18 | 764 | 899 | 4683 | 0.542 | 0.22723 | 0.12391 | 1.8339 | 0.6976 | 5.2091 | 25.7804 | 5.2091 | 0.6976 | 608.3648 | 1122.4443 | 161 | 18 | 0.725 | 2449 | 8716 | 814 | 1023 | 0.23588 | 0.1406 | 1.6777 | 0.65023 | 3.559 | 47.9825 | 3.559 | 0.65023
161 | 177 | Down | 18 | 827 | 1172 | 5525 | 0.586 | 0.22879 | 0.12736 | 1.7965 | 0.68573 | 4.7142 | 30.4157 | 4.7142 | 0.68573 | 658.531 | 1123.7731 | 161 | 18 | 0.75 | 2768 | 9363 | 842 | 1058 | 0.2369 | 0.14365 | 1.6491 | 0.64053 | 3.3826 | 51.5443 | 3.3826 | 0.64053
161 | 177 | Down | 18 | 890 | 1493 | 6450 | 0.631 | 0.23062 | 0.13017 | 1.7718 | 0.67898 | 4.3202 | 35.508 | 4.3202 | 0.67898 | 708.6972 | 1123.1335
161 | 177 | Down | 18 | 976 | 2071 | 7908 | 0.692 | 0.23512 | 0.13691 | 1.7173 | 0.66451 | 3.8184 | 43.5344 | 3.8184 | 0.66451 | 777.1781 | 1123.0897
161 | 177 | Down | 18 | 1019 | 2418 | 8647 | 0.722 | 0.23585 | 0.14046 | 1.6792 | 0.65076 | 3.5761 | 47.6027 | 3.5761 | 0.65076 | 811.4185 | 1123.8484
161 | 177 | Down | 18 | 1060 | 2776 | 9407 | 0.751 | 0.23712 | 0.14326 | 1.6552 | 0.64319 | 3.3887 | 51.7866 | 3.3887 | 0.64319 | 844.0664 | 1123.9232
161 | 177 | Down | 18 | 1091 | 3099 | 9982 | 0.773 | 0.23752 | 0.14668 | 1.6193 | 0.62977 | 3.221 | 54.952 | 3.221 | 0.62977 | 868.7513 | 1123.8698
162 | 178 | Down | 20 | 770 | 1116 | 5073 | 0.546 | 0.24233 | 0.15025 | 1.6129 | 0.6336 | 4.5457 | 27.9274 | 4.5457 | 0.6336 | 613.1425 | 1122.9717 | 162 | 20 | 0.725 | 2876 | 8952 | 814 | 1023 | 0.24227 | 0.16511 | 1.4673 | 0.57633 | 3.1127 | 49.2817 | 3.1127 | 0.57633
162 | 178 | Down | 20 | 827 | 1424 | 5874 | 0.586 | 0.24325 | 0.15474 | 1.572 | 0.61869 | 4.125 | 32.337 | 4.125 | 0.61869 | 658.531 | 1123.7731
162 | 178 | Down | 20 | 893 | 1833 | 6799 | 0.633 | 0.24147 | 0.1582 | 1.5263 | 0.59853 | 3.7092 | 37.4292 | 3.7092 | 0.59853 | 711.0861 | 1123.3588
162 | 178 | Down | 20 | 934 | 2148 | 7477 | 0.662 | 0.24275 | 0.16203 | 1.4981 | 0.58903 | 3.4809 | 41.1617 | 3.4809 | 0.58903 | 743.7339 | 1123.4652
162 | 178 | Down | 20 | 972 | 2408 | 8011 | 0.689 | 0.24015 | 0.16116 | 1.4901 | 0.58271 | 3.3268 | 44.1014 | 3.3268 | 0.58271 | 773.9929 | 1123.3569
162 | 178 | Down | 20 | 1017 | 2827 | 8873 | 0.721 | 0.24297 | 0.16519 | 1.4709 | 0.57857 | 3.1387 | 48.8468 | 3.1387 | 0.57857 | 809.8259 | 1123.1982
162 | 178 | Down | 20 | 1029 | 2953 | 9099 | 0.729 | 0.24338 | 0.16658 | 1.461 | 0.57518 | 3.0813 | 50.091 | 3.0813 | 0.57518 | 819.3814 | 1123.98
162 | 178 | Down | 20 | 1037 | 2999 | 9181 | 0.735 | 0.2418 | 0.16529 | 1.4629 | 0.57403 | 3.0614 | 50.5424 | 3.0614 | 0.57403 | 825.7517 | 1123.4717

## AC;Data Set # 17
DATA SET Number 17
[5 empty] | Nominal | Nominal | Nominal |  | Power weighted solidity = | 0.16134
Constellation 6903A-0 (34E60 hub 4-way) |  | Activity Factor | Diameter | # Blades | Temp Deg C | Temp Deg R | Density Ratio |  | Twist (0.25R -Tip in deg) = | 33.7
|  | 99 | 15.16 | 4 | 17.8 | 523.73 | 0.972
|  | Note: Test data is already corrected to sea level standard day (i.e., density ratio = 1.0) | [13 empty] | Tip | Derived Vsound
REDUCED TEST DATA POINTS | [7 empty] | Harris Computed | [7 empty] | Speed (fps) | in fps from | FITTED CURVE DATA FOR CONSTANT MACH NUMBER INCREMENTS | [6 empty] | Harris Computed
Page | Run # | Walls | BETA (deg) | RPM | HP | Thrust (lbs) | Tip Mach No. | CT | CP | CT/CP | FM | T/HP | Disc Loading | Repeat T/HP | Repeat FM | Vt | M and Vt | Page | BETA (deg) | MACH | HP | Thrust (lbs) | Tip Speed (fps) | RPM | CT | CP | CT/CP | FM | TH/HP | Disc Loading | Repeat T/HP | Repeat FM
163 | 194 | Down | 6 | 777 | 257 | 2160 | 0.547 | 0.10262 | 0.034209 | 2.9997 | 0.76683 | 8.4047 | 11.9665 | 8.4047 | 0.76683 | 616.7638 | 1127.5389 | 163 | 8 | 0.725 | 652 | 3922 | 817 | 1030 | 0.10603 | 0.037257 | 2.846 | 0.73955 | 6.0153 | 21.728 | 6.0153 | 0.73955
163 | 194 | Down | 6 | 827 | 313 | 2441 | 0.582 | 0.10237 | 0.034554 | 2.9626 | 0.75641 | 7.7987 | 13.5232 | 7.7987 | 0.75641 | 656.4525 | 1127.9253 | 163 | 8 | 0.75 | 734 | 4232 | 846 | 1065 | 0.10702 | 0.037942 | 2.8206 | 0.73633 | 5.7657 | 23.4454 | 5.7657 | 0.73633
163 | 194 | Down | 6 | 887 | 394 | 2816 | 0.624 | 0.10266 | 0.035253 | 2.9121 | 0.74457 | 7.1472 | 15.6007 | 7.1472 | 0.74457 | 704.0791 | 1128.3319 | 163 | 8 | 0.775 | 817 | 4542 | 874 | 1101 | 0.10747 | 0.038224 | 2.8116 | 0.73553 | 5.5594 | 25.1628 | 5.5594 | 0.73553
163 | 194 | Down | 6 | 950 | 496 | 3296 | 0.669 | 0.10475 | 0.036123 | 2.8998 | 0.74895 | 6.6452 | 18.2599 | 6.6452 | 0.74895 | 754.087 | 1127.1853 | 163 | 8 | 0.8 | 905 | 4863 | 902 | 1136 | 0.10808 | 0.038547 | 2.804 | 0.73563 | 5.3735 | 26.9411 | 5.3735 | 0.73563
163 | 194 | Down | 6 | 983 | 554 | 3546 | 0.692 | 0.10526 | 0.036419 | 2.8902 | 0.74826 | 6.4007 | 19.6449 | 6.4007 | 0.74826 | 780.2816 | 1127.5745 | 163 | 8 | 0.825 | 1002 | 5208 | 930 | 1172 | 0.10875 | 0.038865 | 2.7982 | 0.73636 | 5.1976 | 28.8524 | 5.1976 | 0.73636
163 | 194 | Down | 6 | 1021 | 631 | 3838 | 0.719 | 0.1056 | 0.037019 | 2.8526 | 0.73974 | 6.0824 | 21.2626 | 6.0824 | 0.73974 | 810.445 | 1127.1836 | 163 | 8 | 0.85 | 1114 | 5588 | 958 | 1207 | 0.11002 | 0.039558 | 2.7811 | 0.73613 | 5.0162 | 30.9577 | 5.0162 | 0.73613
163 | 194 | Down | 6 | 1055 | 712 | 4141 | 0.743 | 0.10671 | 0.037861 | 2.8185 | 0.73473 | 5.816 | 22.9412 | 5.816 | 0.73473 | 837.4334 | 1127.0975
163 | 194 | Down | 6 | 1104 | 826 | 4589 | 0.777 | 0.10799 | 0.038331 | 2.8174 | 0.73884 | 5.5557 | 25.4232 | 5.5557 | 0.73884 | 876.3284 | 1127.8358
163 | 194 | Down | 6 | 1145 | 928 | 4944 | 0.806 | 0.10816 | 0.038602 | 2.8021 | 0.7354 | 5.3276 | 27.3899 | 5.3276 | 0.7354 | 908.8732 | 1127.6343
163 | 194 | Down | 6 | 1164 | 971 | 5090 | 0.819 | 0.10775 | 0.038445 | 2.8028 | 0.73419 | 5.242 | 28.1987 | 5.242 | 0.73419 | 923.955 | 1128.1501
163 | 194 | Down | 6 | 1201 | 1092 | 5528 | 0.846 | 0.10993 | 0.039361 | 2.7927 | 0.73889 | 5.0623 | 30.6253 | 5.0623 | 0.73889 | 953.3247 | 1126.8613
163 | 194 | Down | 6 | 1233 | 1204 | 5883 | 0.868 | 0.11099 | 0.040106 | 2.7674 | 0.73574 | 4.8862 | 32.592 | 4.8862 | 0.73574 | 978.7255 | 1127.5639
164 | 193 | Down | 7.9 | 778 | 335 | 2600 | 0.548 | 0.12321 | 0.04442 | 2.7736 | 0.7769 | 7.7612 | 14.4041 | 7.7612 | 0.7769 | 617.5575 | 1126.9298 | 164 | 7.9 | 0.725 | 844 | 4767 | 816 | 1029 | 0.12913 | 0.048369 | 2.6697 | 0.76556 | 5.6481 | 26.4093 | 5.6481 | 0.76556
164 | 193 | Down | 7.9 | 834 | 418 | 2974 | 0.588 | 0.12264 | 0.044994 | 2.7257 | 0.76171 | 7.1148 | 16.476 | 7.1148 | 0.76171 | 662.009 | 1125.8656 | 164 | 7.9 | 0.75 | 959 | 5150 | 845 | 1064 | 0.13048 | 0.049713 | 2.6247 | 0.75656 | 5.3702 | 28.5311 | 5.3702 | 0.75656
164 | 193 | Down | 7.9 | 887 | 513 | 3411 | 0.625 | 0.12435 | 0.045901 | 2.7091 | 0.76236 | 6.6491 | 18.897 | 6.6491 | 0.76236 | 704.0791 | 1126.5265 | 164 | 7.9 | 0.775 | 1078 | 5550 | 873 | 1099 | 0.1318 | 0.050711 | 2.599 | 0.75296 | 5.1484 | 30.7471 | 5.1484 | 0.75296
164 | 193 | Down | 7.9 | 954 | 656 | 3994 | 0.672 | 0.12587 | 0.047177 | 2.6681 | 0.75537 | 6.0884 | 22.1269 | 6.0884 | 0.75537 | 757.2621 | 1126.8781 | 164 | 7.9 | 0.8 | 1201 | 5961 | 901 | 1135 | 0.13272 | 0.05129 | 2.5877 | 0.7523 | 4.9634 | 33.0241 | 4.9634 | 0.7523
164 | 193 | Down | 7.9 | 978 | 716 | 4264 | 0.689 | 0.12787 | 0.047794 | 2.6754 | 0.76342 | 5.9553 | 23.6227 | 5.9553 | 0.76342 | 776.3127 | 1126.7238 | 164 | 7.9 | 0.825 | 1330 | 6366 | 929 | 1170 | 0.13339 | 0.051852 | 2.5724 | 0.74972 | 4.7865 | 35.2678 | 4.7865 | 0.74972
164 | 193 | Down | 7.9 | 1022 | 824 | 4638 | 0.72 | 0.12736 | 0.0482 | 2.6424 | 0.75253 | 5.6286 | 25.6946 | 5.6286 | 0.75253 | 811.2388 | 1126.7206 | 164 | 7.9 | 0.85 | 1468 | 6837 | 957 | 1206 | 0.13483 | 0.052259 | 2.5801 | 0.75601 | 4.6574 | 37.8772 | 4.6574 | 0.75601
164 | 193 | Down | 7.9 | 1057 | 936 | 5096 | 0.745 | 0.13083 | 0.049491 | 2.6434 | 0.76299 | 5.4444 | 28.232 | 5.4444 | 0.76299 | 839.021 | 1126.2026
164 | 193 | Down | 7.9 | 1098 | 1063 | 5554 | 0.774 | 0.13213 | 0.050142 | 2.6352 | 0.76441 | 5.2248 | 30.7693 | 5.2248 | 0.76441 | 871.5658 | 1126.054
164 | 193 | Down | 7.9 | 1142 | 1247 | 6011 | 0.805 | 0.1322 | 0.052281 | 2.5286 | 0.73368 | 4.8204 | 33.3011 | 4.8204 | 0.73368 | 906.4919 | 1126.0769
164 | 193 | Down | 7.9 | 1170 | 1311 | 6344 | 0.825 | 0.13293 | 0.051112 | 2.6007 | 0.75665 | 4.8391 | 35.1459 | 4.8391 | 0.75665 | 928.7176 | 1125.7183
164 | 193 | Down | 7.9 | 1201 | 1447 | 6760 | 0.847 | 0.13442 | 0.052157 | 2.5773 | 0.75406 | 4.6717 | 37.4506 | 4.6717 | 0.75406 | 953.3247 | 1125.5309
164 | 193 | Down | 7.9 | 1226 | 1553 | 7134 | 0.864 | 0.13613 | 0.052623 | 2.587 | 0.76169 | 4.5937 | 39.5225 | 4.5937 | 0.76169 | 973.1691 | 1126.3531
165 | 192 | Down | 10 | 772 | 425 | 3063 | 0.547 | 0.14741 | 0.057678 | 2.5557 | 0.78304 | 7.2071 | 16.9691 | 7.2071 | 0.78304 | 612.7949 | 1120.2831 | 165 | 10 | 0.725 | 1102 | 5672 | 813 | 1024 | 0.15515 | 0.064085 | 2.421 | 0.76098 | 5.147 | 31.423 | 5.147 | 0.76098
165 | 192 | Down | 10 | 829 | 537 | 3557 | 0.587 | 0.14845 | 0.058855 | 2.5224 | 0.77554 | 6.6238 | 19.7059 | 6.6238 | 0.77554 | 658.0401 | 1121.0223 | 165 | 10 | 0.75 | 1240 | 6130 | 841 | 1059 | 0.15678 | 0.065194 | 2.4048 | 0.75984 | 4.9435 | 33.9604 | 4.9435 | 0.75984
165 | 192 | Down | 10 | 885 | 662 | 4050 | 0.627 | 0.14831 | 0.059635 | 2.487 | 0.76432 | 6.1178 | 22.4371 | 6.1178 | 0.76432 | 702.4915 | 1120.4012 | 165 | 10 | 0.775 | 1394 | 6617 | 869 | 1095 | 0.15829 | 0.066297 | 2.3876 | 0.75802 | 4.7468 | 36.6583 | 4.7468 | 0.75802
165 | 192 | Down | 10 | 948 | 845 | 4749 | 0.671 | 0.15157 | 0.061931 | 2.4473 | 0.76032 | 5.6201 | 26.3096 | 5.6201 | 0.76032 | 752.4994 | 1121.4596 | 165 | 10 | 0.8 | 1561 | 7130 | 897 | 1130 | 0.16016 | 0.067553 | 2.3709 | 0.75715 | 4.5676 | 39.5004 | 4.5676 | 0.75715
165 | 192 | Down | 10 | 977 | 935 | 5099 | 0.692 | 0.15322 | 0.062604 | 2.4474 | 0.76448 | 5.4535 | 28.2486 | 5.4535 | 0.76448 | 775.5189 | 1120.6921 | 165 | 10 | 0.825 | 1748 | 7682 | 925 | 1165 | 0.16234 | 0.06903 | 2.3518 | 0.75618 | 4.3947 | 42.5585 | 4.3947 | 0.75618
165 | 192 | Down | 10 | 1026 | 1107 | 5695 | 0.726 | 0.15517 | 0.064 | 2.4246 | 0.76216 | 5.1445 | 31.5504 | 5.1445 | 0.76216 | 814.4139 | 1121.7822 | 165 | 10 | 0.85 | 1952 | 8251 | 953 | 1201 | 0.16407 | 0.07036 | 2.3319 | 0.75376 | 4.2269 | 45.7107 | 4.2269 | 0.75376
165 | 192 | Down | 10 | 1057 | 1227 | 6086 | 0.748 | 0.15624 | 0.064877 | 2.4083 | 0.75964 | 4.9601 | 33.7166 | 4.9601 | 0.75964 | 839.021 | 1121.6858
165 | 192 | Down | 10 | 1099 | 1418 | 6703 | 0.778 | 0.15918 | 0.066705 | 2.3863 | 0.75977 | 4.7271 | 37.1348 | 4.7271 | 0.75977 | 872.3595 | 1121.2848
165 | 192 | Down | 10 | 1141 | 1617 | 7278 | 0.808 | 0.16035 | 0.067972 | 2.359 | 0.75381 | 4.5009 | 40.3203 | 4.5009 | 0.75381 | 905.6981 | 1120.9135
165 | 192 | Down | 10 | 1166 | 1743 | 7689 | 0.826 | 0.16221 | 0.068656 | 2.3627 | 0.75938 | 4.4114 | 42.5973 | 4.4114 | 0.75938 | 925.5425 | 1120.5115
165 | 192 | Down | 10 | 1197 | 1940 | 8224 | 0.847 | 0.16463 | 0.070631 | 2.3309 | 0.7547 | 4.2392 | 45.5612 | 4.2392 | 0.7547 | 950.1496 | 1121.7822
165 | 192 | Down | 10 | 1222 | 2081 | 8594 | 0.865 | 0.16507 | 0.071209 | 2.3181 | 0.75158 | 4.1297 | 47.611 | 4.1297 | 0.75158 | 969.994 | 1121.3803
166 | 191 | Down | 12.1 | 765 | 520 | 3437 | 0.541 | 0.16845 | 0.072526 | 2.3226 | 0.76071 | 6.6096 | 19.0411 | 6.6096 | 0.76071 | 607.2384 | 1122.437 | 166 | 12.1 | 0.725 | 1420 | 6620 | 813 | 1025 | 0.18073 | 0.082336 | 2.195 | 0.74465 | 4.662 | 36.675 | 4.662 | 0.74465
166 | 191 | Down | 12.1 | 822 | 671 | 4075 | 0.582 | 0.17298 | 0.075436 | 2.2931 | 0.76106 | 6.073 | 22.5756 | 6.073 | 0.76106 | 652.4837 | 1121.1059 | 166 | 12.1 | 0.75 | 1607 | 7191 | 841 | 1060 | 0.18357 | 0.08425 | 2.1788 | 0.74494 | 4.4748 | 39.8383 | 4.4748 | 0.74494
166 | 191 | Down | 12.1 | 892 | 888 | 4857 | 0.631 | 0.17509 | 0.078125 | 2.2411 | 0.74833 | 5.4696 | 26.9079 | 5.4696 | 0.74833 | 708.048 | 1122.1045 | 166 | 12.1 | 0.775 | 1827 | 7812 | 869 | 1095 | 0.18687 | 0.08689 | 2.1507 | 0.74192 | 4.2759 | 43.2787 | 4.2759 | 0.74192
166 | 191 | Down | 12.1 | 946 | 1074 | 5536 | 0.669 | 0.17743 | 0.079215 | 2.2399 | 0.75291 | 5.1546 | 30.6696 | 5.1546 | 0.75291 | 750.9119 | 1122.4392 | 166 | 12.1 | 0.8 | 2075 | 8503 | 897 | 1131 | 0.19066 | 0.089558 | 2.1289 | 0.74181 | 4.0978 | 47.1068 | 4.0978 | 0.74181
166 | 191 | Down | 12.1 | 975 | 1195 | 5948 | 0.69 | 0.17946 | 0.080506 | 2.2292 | 0.7536 | 4.9774 | 32.9521 | 4.9774 | 0.7536 | 773.9314 | 1121.6396 | 166 | 12.1 | 0.825 | 2351 | 9195 | 925 | 1166 | 0.19399 | 0.092604 | 2.0948 | 0.73625 | 3.9111 | 50.9405 | 3.9111 | 0.73625
166 | 191 | Down | 12.1 | 1018 | 1378 | 6502 | 0.72 | 0.17996 | 0.081561 | 2.2064 | 0.74692 | 4.7184 | 36.0212 | 4.7184 | 0.74692 | 808.0637 | 1122.3107
166 | 191 | Down | 12.1 | 1053 | 1574 | 7080 | 0.745 | 0.18314 | 0.084177 | 2.1757 | 0.74302 | 4.4981 | 39.2234 | 4.4981 | 0.74302 | 835.8459 | 1121.9407
166 | 191 | Down | 12.1 | 1098 | 1852 | 7882 | 0.777 | 0.18752 | 0.087359 | 2.1465 | 0.74176 | 4.2559 | 43.6665 | 4.2559 | 0.74176 | 871.5658 | 1121.7063
166 | 191 | Down | 12.1 | 1144 | 2157 | 8767 | 0.81 | 0.19214 | 0.089959 | 2.1358 | 0.7471 | 4.0644 | 48.5694 | 4.0644 | 0.7471 | 908.0795 | 1121.0857
166 | 191 | Down | 12.1 | 1165 | 2355 | 9199 | 0.824 | 0.1944 | 0.093001 | 2.0903 | 0.73548 | 3.9062 | 50.9627 | 3.9062 | 0.73548 | 924.7487 | 1122.2679
166 | 191 | Down | 12.1 | 1197 | 2618 | 9817 | 0.847 | 0.19652 | 0.095315 | 2.0618 | 0.72938 | 3.7498 | 54.3864 | 3.7498 | 0.72938 | 950.1496 | 1121.7822
167 | 190 | Down | 14 | 768 | 748 | 4132 | 0.543 | 0.20093 | 0.10311 | 1.9488 | 0.69709 | 5.5241 | 22.8914 | 5.5241 | 0.69709 | 609.6198 | 1122.6883 | 167 | 14 | 0.725 | 2035 | 7885 | 815 | 1026 | 0.21484 | 0.11765 | 1.8261 | 0.67545 | 3.8747 | 43.6831 | 3.8747 | 0.67545
167 | 190 | Down | 14 | 836 | 998 | 4969 | 0.591 | 0.20393 | 0.10666 | 1.912 | 0.68901 | 4.979 | 27.5284 | 4.979 | 0.68901 | 663.5965 | 1122.8368 | 167 | 14 | 0.75 | 2311 | 8595 | 843 | 1062 | 0.21858 | 0.12048 | 1.8143 | 0.6769 | 3.7192 | 47.6165 | 3.7192 | 0.6769
167 | 190 | Down | 14 | 887 | 1218 | 5578 | 0.627 | 0.20335 | 0.10898 | 1.8659 | 0.67146 | 4.5796 | 30.9023 | 4.5796 | 0.67146 | 704.0791 | 1122.9331 | 167 | 14 | 0.775 | 2624 | 9342 | 871 | 1097 | 0.22266 | 0.12411 | 1.794 | 0.67554 | 3.5602 | 51.7549 | 3.5602 | 0.67554
167 | 190 | Down | 14 | 945 | 1501 | 6487 | 0.668 | 0.20835 | 0.11106 | 1.876 | 0.68334 | 4.3218 | 35.9381 | 4.3218 | 0.68334 | 750.1181 | 1122.9313 | 167 | 14 | 0.8 | 2970 | 10119 | 899 | 1132 | 0.2265 | 0.12785 | 1.7716 | 0.67283 | 3.4071 | 56.0595 | 3.4071 | 0.67283
167 | 190 | Down | 14 | 984 | 1741 | 7066 | 0.695 | 0.20931 | 0.1141 | 1.8345 | 0.66975 | 4.0586 | 39.1458 | 4.0586 | 0.66975 | 781.0753 | 1123.8494
167 | 190 | Down | 14 | 1025 | 2030 | 7830 | 0.724 | 0.21376 | 0.11771 | 1.8161 | 0.67004 | 3.8571 | 43.3784 | 3.8571 | 0.67004 | 813.6201 | 1123.7847
167 | 190 | Down | 14 | 1055 | 2268 | 8491 | 0.745 | 0.21881 | 0.1206 | 1.8143 | 0.67725 | 3.7438 | 47.0404 | 3.7438 | 0.67725 | 837.4334 | 1124.0717
167 | 190 | Down | 14 | 1097 | 2606 | 9331 | 0.775 | 0.2224 | 0.12326 | 1.8043 | 0.679 | 3.5806 | 51.694 | 3.5806 | 0.679 | 870.772 | 1123.5768
167 | 190 | Down | 14 | 1145 | 3099 | 10371 | 0.809 | 0.2269 | 0.12891 | 1.7601 | 0.66906 | 3.3466 | 57.4556 | 3.3466 | 0.66906 | 908.8732 | 1123.4527
167 | 190 | Down | 14 | 1167 | 3347 | 10929 | 0.824 | 0.23017 | 0.1315 | 1.7504 | 0.67014 | 3.2653 | 60.5469 | 3.2653 | 0.67014 | 926.3363 | 1124.1945

## AD;Data Set # 18
DATA SET Number 18
[5 empty] | Nominal | Nominal | Nominal |  | Power weighted solidity = | 0.16134
Constellation 6903A-0T (34E60 hub 4-way) |  | Activity Factor | Diameter | # Blades | Temp Deg C | Temp Deg R | Density Ratio |  | Twist (0.25R -Tip in deg) = | 38.5
| New Twist | 99 | 15.16 | 4 | 8.5 | 506.99 | 0.995
|  | Note: Test data is already corrected to sea level standard day (i.e., density ratio = 1.0) | [14 empty] | Tip | Derived Vsound
REDUCED TEST DATA POINTS | [7 empty] | Harris Computed | [8 empty] | Speed (fps) | in fps from | FITTED CURVE DATA FOR CONSTANT MACH NUMBER INCREMENTS | [6 empty] | Harris Computed
Page | Run # | Walls | BETA (deg) | RPM | HP | Thrust (lbs) | Tip Mach No. | CT | CP | CT/CP | FM | T/HP |  | Disc Loading | Repeat T/HP | Repeat FM | Vt | M and Vt | Page | BETA (deg) | MACH | HP | Thrust (lbs) | Tip Speed (fps) | RPM | CT | CP | CT/CP | FM | TH/HP | Disc Loading | Repeat T/HP | Repeat FM
168 | 213 | Down | 6 | 803 | 364 | 2683 | 0.577 | 0.11935 | 0.043896 | 2.7188 | 0.74952 | 7.3709 |  | 14.8639 | 7.3709 | 0.74952 | 637.4019 | 1104.6827 | 168 | 6 | 0.725 | 780 | 4414 | 801 | 1009 | 0.12436 | 0.047413 | 2.6228 | 0.73809 | 5.659 | 24.4537 | 5.659 | 0.73809
168 | 213 | Down | 6 | 851 | 454 | 3075 | 0.612 | 0.12179 | 0.045998 | 2.6477 | 0.73733 | 6.7731 |  | 17.0356 | 6.7731 | 0.73733 | 675.5032 | 1103.7633 | 168 | 6 | 0.75 | 873 | 4767 | 828 | 1043 | 0.12569 | 0.048044 | 2.6161 | 0.74013 | 5.4605 | 26.4093 | 5.4605 | 0.74013
168 | 213 | Down | 6 | 899 | 541 | 3457 | 0.646 | 0.12269 | 0.046493 | 2.6388 | 0.73757 | 6.39 |  | 19.1519 | 6.39 | 0.73757 | 713.6044 | 1104.6508 | 168 | 6 | 0.775 | 975 | 5138 | 856 | 1078 | 0.12682 | 0.048598 | 2.6095 | 0.74155 | 5.2697 | 28.4646 | 5.2697 | 0.74155
168 | 213 | Down | 6 | 947 | 629 | 3849 | 0.681 | 0.1231 | 0.046246 | 2.6619 | 0.74529 | 6.1192 |  | 21.3236 | 6.1192 | 0.74529 | 751.7056 | 1103.8262 | 168 | 6 | 0.8 | 1078 | 5508 | 883 | 1113 | 0.12753 | 0.048821 | 2.6122 | 0.74443 | 5.1095 | 30.5145 | 5.1095 | 0.74443
168 | 213 | Down | 6 | 1001 | 761 | 4362 | 0.72 | 0.12486 | 0.047376 | 2.6356 | 0.74318 | 5.7319 |  | 24.1656 | 5.7319 | 0.74318 | 794.5695 | 1103.5688 | 168 | 6 | 0.825 | 1183 | 5835 | 911 | 1148 | 0.12699 | 0.048824 | 2.601 | 0.73965 | 4.9324 | 32.326 | 4.9324 | 0.73965
168 | 213 | Down | 6 | 1050 | 891 | 4804 | 0.755 | 0.12498 | 0.04806 | 2.6005 | 0.73363 | 5.3917 |  | 26.6143 | 5.3917 | 0.73363 | 833.4645 | 1103.9265 | 168 | 6 | 0.85 | 1329 | 6400 | 939 | 1182 | 0.13139 | 0.050251 | 2.6147 | 0.75631 | 4.8157 | 35.4562 | 4.8157 | 0.75631
168 | 213 | Down | 6 | 1101 | 1055 | 5427 | 0.791 | 0.12841 | 0.049359 | 2.6016 | 0.74394 | 5.1441 |  | 30.0657 | 5.1441 | 0.74394 | 873.9471 | 1104.8636 | 168 | 6 | 0.875 | 1477.9771 | 6899 | 966 | 1217 | 0.1336 | 0.0512 | 2.6095 | 0.76114 | 4.6679 | 38.2206 | 4.6679 | 0.76114
168 | 213 | Down | 6 | 1124 | 1107 | 5668 | 0.808 | 0.12868 | 0.048677 | 2.6436 | 0.75675 | 5.1201 |  | 31.4009 | 5.1201 | 0.75675 | 892.2039 | 1104.2128
168 | 213 | Down | 6 | 1138 | 1142 | 5729 | 0.818 | 0.12688 | 0.048385 | 2.6224 | 0.74543 | 5.0166 |  | 31.7388 | 5.0166 | 0.74543 | 903.3168 | 1104.2993
168 | 213 | Down | 6 | 1147 | 1177 | 5829 | 0.825 | 0.12708 | 0.048704 | 2.6093 | 0.74228 | 4.9524 |  | 32.2928 | 4.9524 | 0.74228 | 910.4608 | 1103.5888
168 | 213 | Down | 6 | 1152 | 1200 | 5889 | 0.828 | 0.12728 | 0.049011 | 2.5969 | 0.73932 | 4.9075 |  | 32.6252 | 4.9075 | 0.73932 | 914.4297 | 1104.3836
168 | 213 | Down | 6 | 1154 | 1215 | 5930 | 0.83 | 0.12772 | 0.049367 | 2.5872 | 0.73783 | 4.8807 |  | 32.8523 | 4.8807 | 0.73783 | 916.0172 | 1103.6352
168 | 213 | Down | 6 | 1170 | 1267 | 6211 | 0.841 | 0.13014 | 0.049396 | 2.6346 | 0.75843 | 4.9021 |  | 34.4091 | 4.9021 | 0.75843 | 928.7176 | 1104.3016
168 | 213 | Down | 6 | 1185 | 1319 | 6392 | 0.852 | 0.13056 | 0.049495 | 2.6379 | 0.76061 | 4.8461 |  | 35.4118 | 4.8461 | 0.76061 | 940.6243 | 1104.0191
168 | 213 | Down | 6 | 1199 | 1423 | 6673 | 0.862 | 0.13314 | 0.051549 | 2.5827 | 0.75202 | 4.6894 |  | 36.9686 | 4.6894 | 0.75202 | 951.7371 | 1104.1034
168 | 213 | Down | 6 | 1251 | 1622 | 7316 | 0.899 | 0.13408 | 0.051731 | 2.5919 | 0.75738 | 4.5105 |  | 40.5308 | 4.5105 | 0.75738 | 993.0135 | 1104.5756
169 | 212 | Down | 8 | 805 | 464 | 3100 | 0.58 | 0.13721 | 0.05554 | 2.4705 | 0.73026 | 6.681 |  | 17.1741 | 6.681 | 0.73026 | 638.9895 | 1101.706 | 169 | 8 | 0.725 | 961 | 5094 | 799 | 1007 | 0.14408 | 0.058764 | 2.4519 | 0.74271 | 5.3007 | 28.2209 | 5.3007 | 0.74271
169 | 212 | Down | 8 | 850 | 545 | 3470 | 0.612 | 0.13776 | 0.055413 | 2.486 | 0.73629 | 6.367 |  | 19.2239 | 6.367 | 0.73629 | 674.7094 | 1102.4663 | 169 | 8 | 0.75 | 1074 | 5492 | 827 | 1041 | 0.14536 | 0.059446 | 2.4452 | 0.74395 | 5.1136 | 30.4258 | 5.1136 | 0.74395
169 | 212 | Down | 8 | 903 | 671 | 3945 | 0.65 | 0.13877 | 0.056903 | 2.4387 | 0.72494 | 5.8793 |  | 21.8554 | 5.8793 | 0.72494 | 716.7795 | 1102.7377 | 169 | 8 | 0.775 | 1192 | 5916 | 854 | 1076 | 0.14656 | 0.059747 | 2.453 | 0.74941 | 4.9631 | 32.7748 | 4.9631 | 0.74941
169 | 212 | Down | 8 | 948 | 786 | 4400 | 0.683 | 0.14043 | 0.057607 | 2.4377 | 0.72897 | 5.598 |  | 24.3761 | 5.598 | 0.72897 | 752.4994 | 1101.7561 | 169 | 8 | 0.8 | 1333 | 6380 | 882 | 1111 | 0.14825 | 0.060696 | 2.4426 | 0.7505 | 4.7862 | 35.3454 | 4.7862 | 0.7505
169 | 212 | Down | 8 | 953 | 808 | 4530 | 0.686 | 0.14306 | 0.058292 | 2.4543 | 0.74078 | 5.6064 |  | 25.0963 | 5.6064 | 0.74078 | 756.4683 | 1102.7234 | 169 | 8 | 0.825 | 1493 | 6890 | 909 | 1146 | 0.15048 | 0.061941 | 2.4293 | 0.75201 | 4.6149 | 38.1708 | 4.6149 | 0.75201
169 | 212 | Down | 8 | 998 | 941 | 5040 | 0.719 | 0.14514 | 0.059112 | 2.4553 | 0.74646 | 5.356 |  | 27.9217 | 5.356 | 0.74646 | 792.1882 | 1101.7916 | 169 | 8 | 0.85 | 1671 | 7441 | 937 | 1180 | 0.15328 | 0.063504 | 2.4137 | 0.75409 | 4.453 | 41.2233 | 4.453 | 0.75409
169 | 212 | Down | 8 | 1004 | 962 | 5080 | 0.723 | 0.14455 | 0.059354 | 2.4354 | 0.73888 | 5.2807 |  | 28.1433 | 5.2807 | 0.73888 | 796.9508 | 1102.2833 | 169 | 8 | 0.875 | 1868 | 8032 | 964 | 1215 | 0.15606 | 0.065031 | 2.3997 | 0.7565 | 4.2998 | 44.4975 | 4.2998 | 0.7565
169 | 212 | Down | 8 | 1047 | 1074 | 5500 | 0.754 | 0.14391 | 0.05843 | 2.4629 | 0.74558 | 5.121 |  | 30.4701 | 5.121 | 0.74558 | 831.0832 | 1102.2324 | 169 | 8 | 0.9 | 2082 | 8663 | 992 | 1250 | 0.15902 | 0.066562 | 2.3891 | 0.76028 | 4.1609 | 47.9932 | 4.1609 | 0.76028
169 | 212 | Down | 8 | 1098 | 1294 | 6240 | 0.791 | 0.14846 | 0.061038 | 2.4322 | 0.74782 | 4.8223 |  | 34.5698 | 4.8223 | 0.74782 | 871.5658 | 1101.8531
169 | 212 | Down | 8 | 1146 | 1488 | 6900 | 0.825 | 0.15069 | 0.061734 | 2.441 | 0.75618 | 4.6371 |  | 38.2262 | 4.6371 | 0.75618 | 909.667 | 1102.6267
169 | 212 | Down | 8 | 1197 | 1764 | 7700 | 0.862 | 0.15414 | 0.064223 | 2.4001 | 0.75195 | 4.3651 |  | 42.6582 | 4.3651 | 0.75195 | 950.1496 | 1102.2617
169 | 212 | Down | 8 | 1254 | 2110 | 8750 | 0.903 | 0.1596 | 0.066813 | 2.3887 | 0.76152 | 4.1469 |  | 48.4752 | 4.1469 | 0.76152 | 995.3948 | 1102.3198
170 | 211 | Down | 10 | 751 | 456 | 3136 | 0.546 | 0.15948 | 0.067223 | 2.3724 | 0.75605 | 6.8772 |  | 17.3735 | 6.8772 | 0.75605 | 596.1256 | 1091.8051 | 170 | 10 | 0.725 | 1178 | 5915 | 791 | 997 | 0.17068 | 0.074222 | 2.2996 | 0.75812 | 5.0212 | 32.7692 | 5.0212 | 0.75812
170 | 211 | Down | 10 | 804 | 573 | 3659 | 0.585 | 0.16236 | 0.068843 | 2.3583 | 0.7583 | 6.3857 |  | 20.271 | 6.3857 | 0.7583 | 638.1957 | 1090.9328 | 170 | 10 | 0.75 | 1333 | 6457 | 819 | 1031 | 0.17423 | 0.07595 | 2.294 | 0.76413 | 4.844 | 35.7719 | 4.844 | 0.76413
170 | 211 | Down | 10 | 849 | 693 | 4143 | 0.617 | 0.16486 | 0.070711 | 2.3315 | 0.75543 | 5.9784 |  | 22.9523 | 5.9784 | 0.75543 | 673.9156 | 1092.2457 | 170 | 10 | 0.775 | 1500 | 6980 | 846 | 1066 | 0.17618 | 0.07732 | 2.2786 | 0.76321 | 4.6533 | 38.6694 | 4.6533 | 0.76321
170 | 211 | Down | 10 | 900 | 833 | 4646 | 0.655 | 0.16452 | 0.07135 | 2.3058 | 0.74632 | 5.5774 |  | 25.739 | 5.5774 | 0.74632 | 714.3982 | 1090.6842 | 170 | 10 | 0.8 | 1684 | 7550 | 873 | 1100 | 0.17897 | 0.079002 | 2.2654 | 0.76477 | 4.4834 | 41.8272 | 4.4834 | 0.76477
170 | 211 | Down | 10 | 947 | 980 | 5218 | 0.689 | 0.16689 | 0.072053 | 2.3162 | 0.75506 | 5.3245 |  | 28.9078 | 5.3245 | 0.75506 | 751.7056 | 1091.0096 | 170 | 10 | 0.825 | 1888 | 8166 | 900 | 1134 | 0.18214 | 0.080842 | 2.253 | 0.7673 | 4.3252 | 45.2398 | 4.3252 | 0.7673
170 | 211 | Down | 10 | 1002 | 1203 | 6040 | 0.729 | 0.17255 | 0.074668 | 2.3109 | 0.76602 | 5.0208 | Repeat | 33.4618 | 5.0208 | 0.76602 | 795.3633 | 1091.0333 | 170 | 10 | 0.85 | 2123 | 8854 | 928 | 1169 | 0.18583 | 0.082981 | 2.2395 | 0.77039 | 4.1705 | 49.0514 | 4.1705 | 0.77039
170 | 211 | Down | 10 | 1008 | 1218 | 6040 | 0.733 | 0.1705 | 0.074257 | 2.2961 | 0.75659 | 4.9589 | Repeat | 33.4618 | 4.9589 | 0.75659 | 800.1259 | 1091.577 | 170 | 10 | 0.875 | 2384 | 9602 | 955 | 1203 | 0.1903 | 0.085503 | 2.2257 | 0.7748 | 4.0277 | 53.1953 | 4.0277 | 0.7748
170 | 211 | Down | 10 | 1050 | 1432 | 6776 | 0.764 | 0.17628 | 0.077241 | 2.2822 | 0.76466 | 4.7318 | Repeat | 37.5392 | 4.7318 | 0.76466 | 833.4645 | 1090.9222
170 | 211 | Down | 10 | 1051 | 1428 | 6776 | 0.764 | 0.17595 | 0.076806 | 2.2908 | 0.7668 | 4.7451 | Repeat | 37.5392 | 4.7451 | 0.7668 | 834.2583 | 1091.9611
170 | 211 | Down | 10 | 1101 | 1678 | 7512 | 0.801 | 0.17774 | 0.078506 | 2.2641 | 0.76172 | 4.4768 | Repeat | 41.6167 | 4.4768 | 0.76172 | 873.9471 | 1091.07
170 | 211 | Down | 10 | 1101 | 1690 | 7550 | 0.801 | 0.17864 | 0.079068 | 2.2594 | 0.76206 | 4.4675 | Repeat | 41.8272 | 4.4675 | 0.76206 | 873.9471 | 1091.07
170 | 211 | Down | 10 | 1149 | 1974 | 8422 | 0.836 | 0.18297 | 0.081257 | 2.2518 | 0.76865 | 4.2665 |  | 46.6581 | 4.2665 | 0.76865 | 912.0483 | 1090.9669
170 | 211 | Down | 10 | 1197 | 2356 | 9583 | 0.871 | 0.19184 | 0.085776 | 2.2365 | 0.78168 | 4.0675 |  | 53.0901 | 4.0675 | 0.78168 | 950.1496 | 1090.8721
170 | 211 | Down | 10 | 1230 | 2597 | 10164 | 0.895 | 0.19269 | 0.087143 | 2.2113 | 0.7746 | 3.9137 |  | 56.3088 | 3.9137 | 0.7746 | 976.3442 | 1090.8873
171 | 210 | Down | 12 | 758 | 596 | 3686 | 0.551 | 0.18401 | 0.08545 | 2.1534 | 0.73712 | 6.1846 |  | 20.4205 | 6.1846 | 0.73712 | 601.682 | 1091.9819 | 171 | 12 | 0.725 | 1483 | 6764 | 791 | 997 | 0.19518 | 0.093439 | 2.0888 | 0.73641 | 4.561 | 37.4727 | 4.561 | 0.73641
171 | 210 | Down | 12 | 805 | 718 | 4132 | 0.585 | 0.18289 | 0.085943 | 2.128 | 0.72622 | 5.7549 |  | 22.8914 | 5.7549 | 0.72622 | 638.9895 | 1092.2897 | 171 | 12 | 0.75 | 1674 | 7342 | 819 | 1031 | 0.19811 | 0.095379 | 2.0771 | 0.73777 | 4.3859 | 40.6749 | 4.3859 | 0.73777
171 | 210 | Down | 12 | 853 | 864 | 4714 | 0.62 | 0.18583 | 0.086924 | 2.1378 | 0.7354 | 5.456 |  | 26.1157 | 5.456 | 0.7354 | 677.0907 | 1092.0818 | 171 | 12 | 0.775 | 1883 | 7938 | 846 | 1066 | 0.20036 | 0.097063 | 2.0642 | 0.73734 | 4.2156 | 43.9767 | 4.2156 | 0.73734
171 | 210 | Down | 12 | 907 | 1063 | 5393 | 0.66 | 0.18803 | 0.088958 | 2.1137 | 0.73142 | 5.0734 |  | 29.8774 | 5.0734 | 0.73142 | 719.9546 | 1090.8403 | 171 | 12 | 0.8 | 2139 | 8621 | 873 | 1100 | 0.20436 | 0.10035 | 2.0365 | 0.73465 | 4.0304 | 47.7606 | 4.0304 | 0.73465
171 | 210 | Down | 12 | 952 | 1251 | 6004 | 0.692 | 0.19001 | 0.090536 | 2.0988 | 0.73006 | 4.7994 |  | 33.2623 | 4.7994 | 0.73006 | 755.6745 | 1092.0152 | 171 | 12 | 0.825 | 2429 | 9370 | 900 | 1134 | 0.20899 | 0.10401 | 2.0094 | 0.73305 | 3.8576 | 51.91 | 3.8576 | 0.73305
171 | 210 | Down | 12 | 1000 | 1498 | 6848 | 0.727 | 0.19642 | 0.093538 | 2.0999 | 0.74265 | 4.5714 |  | 37.9381 | 4.5714 | 0.74265 | 793.7757 | 1091.8511 | 171 | 12 | 0.85 | 2754 | 10192 | 928 | 1169 | 0.21392 | 0.10765 | 1.9872 | 0.73346 | 3.7008 | 56.4639 | 3.7008 | 0.73346
171 | 210 | Down | 12 | 1047 | 1781 | 7663 | 0.761 | 0.2005 | 0.096894 | 2.0693 | 0.73941 | 4.3026 |  | 42.4532 | 4.3026 | 0.73941 | 831.0832 | 1092.0936 | 171 | 12 | 0.875 | 3117 | 11088 | 955 | 1203 | 0.21975 | 0.11179 | 1.9657 | 0.73535 | 3.5573 | 61.4278 | 3.5573 | 0.73535
171 | 210 | Down | 12 | 1098 | 2110 | 8517 | 0.799 | 0.20263 | 0.099529 | 2.0359 | 0.73131 | 4.0365 |  | 47.1844 | 4.0365 | 0.73131 | 871.5658 | 1090.8207
171 | 210 | Down | 12 | 1151 | 2568 | 9739 | 0.837 | 0.21085 | 0.10516 | 2.0051 | 0.73473 | 3.7924 |  | 53.9543 | 3.7924 | 0.73473 | 913.6359 | 1091.5602
171 | 210 | Down | 12 | 1197 | 3086 | 11039 | 0.871 | 0.22098 | 0.11235 | 1.9668 | 0.73782 | 3.5771 |  | 61.1563 | 3.5771 | 0.73782 | 950.1496 | 1090.8721
171 | 210 | Down | 12 | 1222 | 3312 | 11543 | 0.889 | 0.22171 | 0.11333 | 1.9563 | 0.73509 | 3.4852 |  | 63.9485 | 3.4852 | 0.73509 | 969.994 | 1091.1068
172 | 214 | Down | 12 | 804 | 744 | 4271 | 0.58 | 0.18951 | 0.089388 | 2.1201 | 0.7365 | 5.7406 |  | 23.6614 | 5.7406 | 0.7365 | 638.1957 | 1100.3374 | 172 | 12 | 0.725 | 1574 | 7102 | 798 | 1006 | 0.20128 | 0.096535 | 2.085 | 0.74648 | 4.5121 | 39.3453 | 4.5121 | 0.74648
172 | 214 | Down | 12 | 906 | 1102 | 5589 | 0.653 | 0.1953 | 0.092528 | 2.1107 | 0.74434 | 5.0717 |  | 30.9632 | 5.0717 | 0.74434 | 719.1608 | 1101.3183 | 172 | 12 | 0.75 | 1798 | 7733 | 826 | 1041 | 0.20467 | 0.09952 | 2.0566 | 0.74248 | 4.3009 | 42.841 | 4.3009 | 0.74248
172 | 214 | Down | 12 | 1003 | 1558 | 7046 | 0.723 | 0.20089 | 0.096414 | 2.0836 | 0.74525 | 4.5225 |  | 39.035 | 4.5225 | 0.74525 | 796.1571 | 1101.1854 | 172 | 12 | 0.775 | 2047 | 8407 | 853 | 1075 | 0.20866 | 0.10289 | 2.028 | 0.73926 | 4.107 | 46.575 | 4.107 | 0.73926
172 | 214 | Down | 12 | 1102 | 2221 | 8902 | 0.794 | 0.21025 | 0.10363 | 2.0289 | 0.7424 | 4.0081 |  | 49.3173 | 4.0081 | 0.7424 | 874.7409 | 1101.6888 | 172 | 12 | 0.8 | 2321 | 9124 | 881 | 1110 | 0.2124 | 0.10597 | 2.0044 | 0.73715 | 3.9311 | 50.5472 | 3.9311 | 0.73715
172 | 214 | Down | 12 | 1200 | 3156 | 11237 | 0.865 | 0.22382 | 0.11404 | 1.9626 | 0.74095 | 3.5605 |  | 62.2533 | 3.5605 | 0.74095 | 952.5309 | 1101.1918 | 172 | 12 | 0.825 | 2619 | 9886 | 909 | 1145 | 0.21628 | 0.10894 | 1.9853 | 0.7368 | 3.7747 | 54.7687 | 3.7747 | 0.7368
172 | 214 | Down | 12 | 1220 | 3361 | 11677 | 0.879 | 0.22502 | 0.11557 | 1.947 | 0.73702 | 3.4743 |  | 64.6909 | 3.4743 | 0.73702 | 968.4064 | 1101.7138 | 172 | 12 | 0.85 | 2942 | 10690 | 936 | 1179 | 0.22058 | 0.11209 | 1.9678 | 0.73752 | 3.6336 | 59.2229 | 3.6336 | 0.73752
[19 empty] | 172 | 12 | 0.875 | 3290 | 11539 | 964 | 1214 | 0.22457 | 0.11482 | 1.9558 | 0.73962 | 3.5073 | 63.9263 | 3.5073 | 0.73962
173 | 215 | Down | 14 | 762 | 775 | 4175 | 0.55 | 0.20623 | 0.10937 | 1.8856 | 0.68334 | 5.3871 |  | 23.1296 | 5.3871 | 0.68334 | 604.8571 | 1099.7402 | 173 | 14 | 0.725 | 1915 | 7639 | 797 | 1004 | 0.21736 | 0.11815 | 1.8397 | 0.68445 | 3.989 | 42.3203 | 3.989 | 0.68445
173 | 215 | Down | 14 | 803 | 919 | 4672 | 0.58 | 0.20782 | 0.11083 | 1.8752 | 0.68217 | 5.0838 |  | 25.883 | 5.0838 | 0.68217 | 637.4019 | 1098.9688 | 173 | 14 | 0.75 | 2199 | 8370 | 824 | 1039 | 0.22239 | 0.12242 | 1.8166 | 0.68362 | 3.8063 | 46.37 | 3.8063 | 0.68362
173 | 215 | Down | 14 | 849 | 1103 | 5318 | 0.613 | 0.21162 | 0.11255 | 1.8803 | 0.69024 | 4.8214 |  | 29.4619 | 4.8214 | 0.69024 | 673.9156 | 1099.3729 | 173 | 14 | 0.775 | 2545 | 9247 | 852 | 1073 | 0.23037 | 0.12864 | 1.7908 | 0.68591 | 3.6334 | 51.2286 | 3.6334 | 0.68591
173 | 215 | Down | 14 | 853 | 1118 | 5328 | 0.616 | 0.21003 | 0.11248 | 1.8673 | 0.6829 | 4.7657 |  | 29.5173 | 4.7657 | 0.6829 | 677.0907 | 1099.1732 | 173 | 14 | 0.8 | 2929 | 10205 | 879 | 1108 | 0.23842 | 0.13445 | 1.7733 | 0.69096 | 3.4841 | 56.536 | 3.4841 | 0.69096
173 | 215 | Down | 14 | 898 | 1289 | 5865 | 0.648 | 0.20861 | 0.11115 | 1.8769 | 0.68407 | 4.55 |  | 32.4922 | 4.55 | 0.68407 | 712.8106 | 1100.0164
173 | 215 | Down | 14 | 898 | 1299 | 5865 | 0.648 | 0.20861 | 0.11201 | 1.8624 | 0.67881 | 4.515 |  | 32.4922 | 4.515 | 0.67881 | 712.8106 | 1100.0164
173 | 215 | Down | 14 | 947 | 1608 | 6819 | 0.684 | 0.21809 | 0.11823 | 1.8447 | 0.68746 | 4.2407 |  | 37.7774 | 4.2407 | 0.68746 | 751.7056 | 1098.9848
173 | 215 | Down | 14 | 950 | 1588 | 6739 | 0.686 | 0.21417 | 0.11565 | 1.8519 | 0.6839 | 4.2437 |  | 37.3342 | 4.2437 | 0.6839 | 754.087 | 1099.2521
173 | 215 | Down | 14 | 1000 | 1914 | 7634 | 0.722 | 0.21896 | 0.11951 | 1.8321 | 0.68413 | 3.9885 |  | 42.2926 | 3.9885 | 0.68413 | 793.7757 | 1099.4124
173 | 215 | Down | 14 | 1049 | 2265 | 8529 | 0.757 | 0.22231 | 0.12252 | 1.8145 | 0.6827 | 3.7656 |  | 47.2509 | 3.7656 | 0.6827 | 832.6708 | 1099.9614
173 | 215 | Down | 14 | 1075 | 2578 | 9344 | 0.776 | 0.23192 | 0.12958 | 1.7898 | 0.68781 | 3.6245 |  | 51.766 | 3.6245 | 0.68781 | 853.3089 | 1099.6249
173 | 215 | Down | 14 | 1099 | 2860 | 10020 | 0.794 | 0.23795 | 0.13454 | 1.7686 | 0.68848 | 3.5035 |  | 55.511 | 3.5035 | 0.68848 | 872.3595 | 1098.6896
173 | 215 | Down | 14 | 1120 | 3053 | 10517 | 0.809 | 0.24048 | 0.13569 | 1.7722 | 0.69353 | 3.4448 |  | 58.2644 | 3.4448 | 0.69353 | 889.0288 | 1098.9232

## AE;Data Set # 19
DATA SET Number 19
[5 empty] | Nominal | Nominal | Nominal |  | Power weighted solidity = | 0.121
Constellation 6903A-0 (43E60 hub 3-way) |  | Activity Factor | Diameter | # Blades | Temp Deg C | Temp Deg R | Density Ratio |  | Twist (0.25R -Tip in deg) = | 33.7
| Production 3- Bladed Propeller | 99 | 15.16 | 3 | 1 | 493.49 | 1.032
|  | Note: Test data is already corrected to sea level standard day (i.e., density ratio = 1.0) | [14 empty] | Tip | Derived Vsound
REDUCED TEST DATA POINTS | [7 empty] | Harris Computed | [8 empty] | Speed (fps) | in fps from | FITTED CURVE DATA FOR CONSTANT MACH NUMBER INCREMENTS | [6 empty] | Harris Computed
Page | Run # | Walls | BETA (deg) | RPM | HP | Thrust (lbs) | Tip Mach No. | CT | CP | CT/CP | FM | T/HP |  | Disc Loading | Repeat T/HP | Repeat FM | Vt | M and Vt | Page | BETA (deg) | MACH | HP | Thrust (lbs) | Tip Speed (fps) | RPM | CT | CP | CT/CP | FM | TH/HP | Disc Loading | Repeat T/HP | Repeat FM
174 | 218 | Down | 8.6 | 800 | 323 | 2403 | 0.583 | 0.10769 | 0.039392 | 2.7339 | 0.71595 | 7.4396 |  | 13.3127 | 7.4396 | 0.71595 | 635.0206 | 1089.2292 | 174 | 8.6 | 0.725 | 659 | 3915 | 790 | 995 | 0.11342 | 0.041772 | 2.7153 | 0.72973 | 5.9408 | 21.6892 | 5.9408 | 0.72973
174 | 218 | Down | 8.6 | 897 | 470 | 3110 | 0.654 | 0.11086 | 0.040663 | 2.7264 | 0.72443 | 6.617 |  | 17.2295 | 6.617 | 0.72443 | 712.0168 | 1088.7108 | 174 | 8.6 | 0.75 | 743 | 4258 | 817 | 1029 | 0.11534 | 0.042581 | 2.7088 | 0.73413 | 5.7308 | 23.5894 | 5.7308 | 0.73413
174 | 218 | Down | 8.6 | 1001 | 670 | 3954 | 0.729 | 0.11318 | 0.041711 | 2.7135 | 0.72851 | 5.9015 |  | 21.9053 | 5.9015 | 0.72851 | 794.5695 | 1089.9445 | 174 | 8.6 | 0.775 | 831 | 4611 | 844 | 1064 | 0.11682 | 0.043077 | 2.7119 | 0.73968 | 5.5487 | 25.5451 | 5.5487 | 0.73968
174 | 218 | Down | 8.6 | 1046 | 777 | 4399 | 0.762 | 0.11532 | 0.042394 | 2.7202 | 0.73716 | 5.6615 |  | 24.3706 | 5.6615 | 0.73716 | 830.2894 | 1089.6187 | 174 | 8.6 | 0.8 | 929 | 4980 | 872 | 1098 | 0.11848 | 0.043821 | 2.7037 | 0.74264 | 5.3606 | 27.5893 | 5.3606 | 0.74264
174 | 218 | Down | 8.6 | 1100 | 939 | 5039 | 0.801 | 0.11945 | 0.044052 | 2.7115 | 0.74783 | 5.3663 |  | 27.9162 | 5.3663 | 0.74783 | 873.1533 | 1090.079 | 174 | 8.6 | 0.825 | 1033 | 5361 | 899 | 1132 | 0.12 | 0.044467 | 2.6986 | 0.74597 | 5.1897 | 29.7001 | 5.1897 | 0.74597
174 | 218 | Down | 8.6 | 1101 | 951 | 5078 | 0.802 | 0.12015 | 0.044493 | 2.7005 | 0.74698 | 5.3396 |  | 28.1322 | 5.3396 | 0.74698 | 873.9471 | 1089.7096 | 174 | 8.6 | 0.85 | 1148 | 5723 | 926 | 1167 | 0.12053 | 0.045103 | 2.6724 | 0.74037 | 4.9852 | 31.7056 | 4.9852 | 0.74037
174 | 218 | Down | 8.6 | 1148 | 1076 | 5504 | 0.836 | 0.11979 | 0.044408 | 2.6974 | 0.745 | 5.1152 |  | 30.4923 | 5.1152 | 0.745 | 911.2546 | 1090.0174 | 174 | 8.6 | 0.875 | 1278 | 6146 | 953 | 1201 | 0.12221 | 0.046066 | 2.6531 | 0.74013 | 4.8091 | 34.049 | 4.8091 | 0.74013
174 | 218 | Down | 8.6 | 1198 | 1264 | 6105 | 0.873 | 0.12201 | 0.045904 | 2.6579 | 0.74086 | 4.8299 |  | 33.8219 | 4.8299 | 0.74086 | 950.9433 | 1089.2822 | 174 | 8.6 | 0.9 | 1426 | 6622 | 980 | 1235 | 0.12453 | 0.047271 | 2.6344 | 0.74185 | 4.6438 | 36.686 | 4.6438 | 0.74185
174 | 218 | Down | 8.6 | 1255 | 1531 | 6938 | 0.914 | 0.12635 | 0.048364 | 2.6124 | 0.74102 | 4.5317 |  | 38.4367 | 4.5317 | 0.74102 | 996.1886 | 1089.9218 | 174 | 8.6 | 0.925 | 1590 | 7150 | 1008 | 1269 | 0.12735 | 0.048583 | 2.6213 | 0.74647 | 4.4969 | 39.6112 | 4.4969 | 0.74647
174 | 218 | Down | 8.6 | 1299 | 1739 | 7636 | 0.946 | 0.1298 | 0.049539 | 2.6201 | 0.75327 | 4.391 |  | 42.3036 | 4.391 | 0.75327 | 1031.1147 | 1089.9732
175 | 217 | Down | 10.6 | 801 | 424 | 2875 | 0.584 | 0.12853 | 0.051516 | 2.4949 | 0.71375 | 6.7807 |  | 15.9276 | 6.7807 | 0.71375 | 635.8144 | 1088.7232 | 175 | 10.6 | 0.725 | 865 | 4620 | 790 | 995 | 0.13385 | 0.05483 | 2.4411 | 0.71269 | 5.341 | 25.5949 | 5.341 | 0.71269
175 | 217 | Down | 10.6 | 804 | 422 | 2865 | 0.586 | 0.12712 | 0.050701 | 2.5073 | 0.71339 | 6.7891 |  | 15.8722 | 6.7891 | 0.71339 | 638.1957 | 1089.0712 | 175 | 10.6 | 0.75 | 974 | 5012 | 817 | 1029 | 0.13577 | 0.05582 | 2.4323 | 0.71517 | 5.1458 | 27.7666 | 5.1458 | 0.71517
175 | 217 | Down | 10.6 | 904 | 620 | 3678 | 0.659 | 0.12909 | 0.052404 | 2.4634 | 0.70628 | 5.9323 |  | 20.3762 | 5.9323 | 0.70628 | 717.5733 | 1088.8821 | 175 | 10.6 | 0.775 | 1091 | 5429 | 844 | 1064 | 0.13755 | 0.056555 | 2.4321 | 0.71979 | 4.9762 | 30.0768 | 4.9762 | 0.71979
175 | 217 | Down | 10.6 | 1004 | 894 | 4724 | 0.732 | 0.13442 | 0.055158 | 2.437 | 0.71298 | 5.2841 |  | 26.1711 | 5.2841 | 0.71298 | 796.9508 | 1088.7307 | 175 | 10.6 | 0.8 | 1222 | 5870 | 872 | 1098 | 0.13965 | 0.057642 | 2.4228 | 0.7225 | 4.8036 | 32.5199 | 4.8036 | 0.7225
175 | 217 | Down | 10.6 | 1053 | 1054 | 5324 | 0.767 | 0.13772 | 0.056368 | 2.4432 | 0.72355 | 5.0512 |  | 29.4951 | 5.0512 | 0.72355 | 835.8459 | 1089.7599 | 175 | 10.6 | 0.825 | 1369 | 6350 | 899 | 1132 | 0.14213 | 0.05893 | 2.4119 | 0.72562 | 4.6384 | 35.1792 | 4.6384 | 0.72562
175 | 217 | Down | 10.6 | 1099 | 1221 | 5847 | 0.801 | 0.13885 | 0.057438 | 2.4174 | 0.71885 | 4.7887 |  | 32.3925 | 4.7887 | 0.71885 | 872.3595 | 1089.0881 | 175 | 10.6 | 0.85 | 1548 | 6909 | 926 | 1167 | 0.14551 | 0.060818 | 2.3925 | 0.72829 | 4.4632 | 38.276 | 4.4632 | 0.72829
175 | 217 | Down | 10.6 | 1118 | 1295 | 6118 | 0.815 | 0.14039 | 0.057865 | 2.4262 | 0.72543 | 4.7243 |  | 33.8939 | 4.7243 | 0.72543 | 887.4413 | 1088.885 | 175 | 10.6 | 0.875 | 1747 | 7485 | 953 | 1201 | 0.14884 | 0.062971 | 2.3637 | 0.72769 | 4.2845 | 41.4671 | 4.2845 | 0.72769
175 | 217 | Down | 10.6 | 1148 | 1439 | 6582 | 0.836 | 0.14325 | 0.059389 | 2.412 | 0.7285 | 4.574 |  | 36.4644 | 4.574 | 0.7285 | 911.2546 | 1090.0174 | 175 | 10.6 | 0.9 | 1964 | 8090 | 980 | 1235 | 0.15214 | 0.065105 | 2.3368 | 0.72733 | 4.1191 | 44.8188 | 4.1191 | 0.72733
175 | 217 | Down | 10.6 | 1149 | 1470 | 6679 | 0.837 | 0.14511 | 0.060511 | 2.398 | 0.72896 | 4.5435 |  | 37.0018 | 4.5435 | 0.72896 | 912.0483 | 1089.6635 | 175 | 10.6 | 0.925 | 2200 | 8723 | 1008 | 1269 | 0.15537 | 0.067222 | 2.3112 | 0.72699 | 3.965 | 48.3256 | 3.965 | 0.72699
175 | 217 | Down | 10.6 | 1196 | 1724 | 7434 | 0.871 | 0.14907 | 0.062924 | 2.369 | 0.72988 | 4.3121 |  | 41.1845 | 4.3121 | 0.72988 | 949.3558 | 1089.9607
175 | 217 | Down | 10.6 | 1246 | 2024 | 8228 | 0.908 | 0.15201 | 0.065333 | 2.3267 | 0.72391 | 4.0652 |  | 45.5833 | 4.0652 | 0.72391 | 989.0446 | 1089.2561
175 | 217 | Down | 10.6 | 1297 | 2408 | 9273 | 0.945 | 0.15811 | 0.068914 | 2.2943 | 0.72799 | 3.8509 |  | 51.3727 | 3.8509 | 0.72799 | 1029.5271 | 1089.4467
176 | 219 | Down | 12.6 | 799 | 511 | 3140 | 0.582 | 0.14108 | 0.062554 | 2.2553 | 0.67597 | 6.1448 |  | 17.3957 | 6.1448 | 0.67597 | 634.2268 | 1089.7368 | 176 | 12.6 | 0.725 | 1107 | 5265 | 790 | 995 | 0.15253 | 0.07017 | 2.1738 | 0.67749 | 4.7561 | 29.1682 | 4.7561 | 0.67749
176 | 219 | Down | 12.6 | 906 | 813 | 4302 | 0.66 | 0.15032 | 0.068262 | 2.2022 | 0.68135 | 5.2915 | Repeat | 23.8332 | 5.2915 | 0.68135 | 719.1608 | 1089.6376 | 176 | 12.6 | 0.75 | 1228 | 5642 | 817 | 1029 | 0.15283 | 0.070376 | 2.1717 | 0.67749 | 4.5945 | 31.2568 | 4.5945 | 0.67749
176 | 219 | Down | 12.6 | 907 | 807 | 4264 | 0.661 | 0.14867 | 0.067534 | 2.2014 | 0.67734 | 5.2838 | Repeat | 23.6227 | 5.2838 | 0.67734 | 719.9546 | 1089.19 | 176 | 12.6 | 0.775 | 1393 | 6166 | 844 | 1064 | 0.15622 | 0.07221 | 2.1634 | 0.68235 | 4.4264 | 34.1598 | 4.4264 | 0.68235
176 | 219 | Down | 12.6 | 1006 | 1120 | 5261 | 0.733 | 0.1491 | 0.068691 | 2.1707 | 0.66886 | 4.6973 |  | 29.1461 | 4.6973 | 0.66886 | 798.5384 | 1089.4112 | 176 | 12.6 | 0.8 | 1584 | 6718 | 872 | 1098 | 0.15983 | 0.074717 | 2.1391 | 0.68243 | 4.2412 | 37.2179 | 4.2412 | 0.68243
176 | 219 | Down | 12.6 | 1052 | 1349 | 6047 | 0.767 | 0.15672 | 0.07235 | 2.1661 | 0.68431 | 4.4826 |  | 33.5005 | 4.4826 | 0.68431 | 835.0521 | 1088.725 | 176 | 12.6 | 0.825 | 1794 | 7358 | 899 | 1132 | 0.1647 | 0.077225 | 2.1327 | 0.69067 | 4.1014 | 40.7635 | 4.1014 | 0.69067
176 | 219 | Down | 12.6 | 1102 | 1596 | 6783 | 0.803 | 0.1602 | 0.074467 | 2.1514 | 0.68715 | 4.25 |  | 37.578 | 4.25 | 0.68715 | 874.7409 | 1089.3411 | 176 | 12.6 | 0.85 | 2034 | 7982 | 926 | 1167 | 0.16811 | 0.079912 | 2.1036 | 0.68829 | 3.9243 | 44.2205 | 3.9243 | 0.68829
176 | 219 | Down | 12.6 | 1151 | 1920 | 7704 | 0.839 | 0.16679 | 0.078623 | 2.1214 | 0.69139 | 4.0125 |  | 42.6804 | 4.0125 | 0.69139 | 913.6359 | 1088.9581 | 176 | 12.6 | 0.875 | 2292 | 8601 | 953 | 1201 | 0.17103 | 0.082615 | 2.0702 | 0.68322 | 3.7526 | 47.6498 | 3.7526 | 0.68322
176 | 219 | Down | 12.6 | 1196 | 2255 | 8527 | 0.871 | 0.17098 | 0.082305 | 2.0774 | 0.68549 | 3.7814 |  | 47.2398 | 3.7814 | 0.68549 | 949.3558 | 1089.9607 | 176 | 12.6 | 0.9 | 2573 | 9232 | 980 | 1235 | 0.17361 | 0.085293 | 2.0355 | 0.67679 | 3.588 | 51.1455 | 3.588 | 0.67679
176 | 219 | Down | 12.6 | 1255 | 2764 | 9651 | 0.916 | 0.17575 | 0.087313 | 2.0129 | 0.6734 | 3.4917 |  | 53.4668 | 3.4917 | 0.6734 | 996.1886 | 1087.5421 | 176 | 12.6 | 0.925 | 2877 | 9877 | 1008 | 1269 | 0.17592 | 0.087908 | 2.0012 | 0.66981 | 3.4331 | 54.7188 | 3.4331 | 0.66981
176 | 219 | Down | 12.6 | 1304 | 3194 | 10504 | 0.95 | 0.17718 | 0.089945 | 1.9699 | 0.66168 | 3.2887 |  | 58.1924 | 3.2887 | 0.66168 | 1035.0836 | 1089.5617 | 176 | 12.6 | 0.95 | 3204 | 10534 | 1035 | 1306 | 0.17714 | 0.089813 | 1.9724 | 0.66245 | 3.2878 | 58.3586 | 3.2878 | 0.66245
177 | 220 | Down | 14.7 | 805 | 684 | 3587 | 0.582 | 0.15877 | 0.081873 | 1.9392 | 0.61659 | 5.2442 |  | 19.8721 | 5.2442 | 0.61659 | 638.9895 | 1097.9201 | 177 | 14.7 | 0.725 | 1461 | 5933 | 796 | 1002 | 0.16949 | 0.090682 | 1.8691 | 0.61406 | 4.0609 | 32.869 | 4.0609 | 0.61406
177 | 220 | Down | 14.7 | 904 | 1010 | 4645 | 0.654 | 0.16303 | 0.085367 | 1.9097 | 0.61533 | 4.599 |  | 25.7334 | 4.599 | 0.61533 | 717.5733 | 1097.2068 | 177 | 14.7 | 0.75 | 1665 | 6461 | 823 | 1037 | 0.17233 | 0.093229 | 1.8484 | 0.61233 | 3.8805 | 35.7941 | 3.8805 | 0.61233
177 | 220 | Down | 14.7 | 1002 | 1454 | 5900 | 0.725 | 0.16855 | 0.090248 | 1.8677 | 0.61188 | 4.0578 |  | 32.6861 | 4.0578 | 0.61188 | 795.3633 | 1097.0528 | 177 | 14.7 | 0.775 | 1880 | 7022 | 850 | 1071 | 0.17559 | 0.095557 | 1.8375 | 0.61445 | 3.7351 | 38.9021 | 3.7351 | 0.61445
177 | 220 | Down | 14.7 | 1050 | 1731 | 6644 | 0.76 | 0.17285 | 0.093369 | 1.8512 | 0.61419 | 3.8382 |  | 36.8079 | 3.8382 | 0.61419 | 833.4645 | 1096.6639 | 177 | 14.7 | 0.8 | 2141 | 7669 | 878 | 1106 | 0.17982 | 0.098816 | 1.8198 | 0.61581 | 3.582 | 42.4865 | 3.582 | 0.61581
177 | 220 | Down | 14.7 | 1101 | 2110 | 7605 | 0.796 | 0.17995 | 0.098718 | 1.8228 | 0.61705 | 3.6043 |  | 42.1319 | 3.6043 | 0.61705 | 873.9471 | 1097.9235 | 177 | 14.7 | 0.825 | 2416 | 8274 | 905 | 1140 | 0.18261 | 0.10183 | 1.7934 | 0.61155 | 3.4247 | 45.8382 | 3.4247 | 0.61155
177 | 220 | Down | 14.7 | 1149 | 2467 | 8389 | 0.831 | 0.18226 | 0.10155 | 1.7947 | 0.61143 | 3.4005 |  | 46.4753 | 3.4005 | 0.61143 | 912.0483 | 1097.5311 | 177 | 14.7 | 0.85 | 2720 | 8906 | 933 | 1175 | 0.18502 | 0.1047 | 1.7672 | 0.60661 | 3.2743 | 49.3395 | 3.2743 | 0.60661
177 | 220 | Down | 14.7 | 1200 | 2979 | 9408 | 0.868 | 0.18739 | 0.10765 | 1.7408 | 0.60135 | 3.1581 |  | 52.1206 | 3.1581 | 0.60135 | 952.5309 | 1097.3858 | 177 | 14.7 | 0.875 | 3035 | 9493 | 960 | 1210 | 0.18597 | 0.10697 | 1.7385 | 0.59827 | 3.1278 | 52.5915 | 3.1278 | 0.59827
177 | 220 | Down | 14.7 | 1240 | 3314 | 9996 | 0.897 | 0.18647 | 0.10853 | 1.7181 | 0.59202 | 3.0163 |  | 55.3781 | 3.0163 | 0.59202 | 984.2819 | 1097.3043
177 | 220 | Down | 14.7 | 1242 | 3347 | 9996 | 0.898 | 0.18587 | 0.10908 | 1.7039 | 0.58619 | 2.9866 |  | 55.3781 | 2.9866 | 0.58619 | 985.8695 | 1097.8502

## AF;Data Set # 20
DATA SET Number 20
[5 empty] | Nominal | Nominal | Nominal |  | Power weighted solidity = | 0.14668
CL-84 (1490A2P3) |  | Activity Factor | Diameter | # Blades | Temp Deg C | Temp Deg R | Density Ratio |  | Twist (0.25R -Tip in deg) = | 39
|  | 90 | 14 | 4 | 13.5 | 515.99 | 0.987
|  | Note: Test data is already corrected to sea level standard day (i.e., density ratio = 1.0) | [13 empty] | Tip | Derived Vsound
REDUCED TEST DATA POINTS | [7 empty] | Harris Computed | [7 empty] | Speed (fps) | in fps from | FITTED CURVE DATA FOR CONSTANT MACH NUMBER INCREMENTS | [6 empty] | Harris Computed
Page | Run # | Walls | BETA (deg) | RPM | HP | Thrust (lbs) | Tip Mach No. | CT | CP | CT/CP | FM | T/HP | Disc Loading | Repeat T/HP | Repeat FM | Vt | M and Vt | Page | BETA (deg) | MACH | HP | Thrust (lbs) | Tip Speed (fps) | RPM | CT | CP | CT/CP | FM | TH/HP | Disc Loading | Repeat T/HP | Repeat FM
178 | 55 | Down | 20 | 803 | 187 | 1759 | 0.528 | 0.10758 | 0.033576 | 3.2041 | 0.83865 | 9.4064 | 11.4267 | 9.4064 | 0.83865 | 588.6297 | 1114.8291 | 178 | 20 | 0.55 | 211 | 1900 | 613 | 836 | 0.10721 | 0.033573 | 3.1934 | 0.8344 | 9.0047 | 12.3426 | 9.0047 | 0.8344
178 | 55 | Down | 20 | 901 | 271 | 2204 | 0.593 | 0.10707 | 0.034445 | 3.1084 | 0.81166 | 8.1328 | 14.3174 | 8.1328 | 0.81166 | 660.4675 | 1113.7732 | 178 | 20 | 0.575 | 242 | 2072 | 641 | 874 | 0.10697 | 0.033699 | 3.1744 | 0.8285 | 8.562 | 13.46 | 8.562 | 0.8285
178 | 55 | Down | 20 | 999 | 383 | 2750 | 0.657 | 0.10867 | 0.035713 | 3.0428 | 0.80043 | 7.1802 | 17.8643 | 7.1802 | 0.80043 | 732.3052 | 1114.6199 | 178 | 20 | 0.6 | 279 | 2258 | 668 | 912 | 0.10706 | 0.034194 | 3.131 | 0.81753 | 8.0932 | 14.6682 | 8.0932 | 0.81753
178 | 55 | Down | 20 | 1102 | 541 | 3377 | 0.725 | 0.10967 | 0.037582 | 2.918 | 0.77112 | 6.2421 | 21.9374 | 6.2421 | 0.77112 | 807.8082 | 1114.2182 | 178 | 20 | 0.625 | 321 | 2458 | 696 | 950 | 0.10741 | 0.034807 | 3.0858 | 0.80703 | 7.6573 | 15.9675 | 7.6573 | 0.80703
178 | 55 | Down | 20 | 1232 | 802 | 4368 | 0.811 | 0.11349 | 0.039872 | 2.8464 | 0.7652 | 5.4464 | 28.3751 | 5.4464 | 0.7652 | 903.1032 | 1113.5674 | 178 | 20 | 0.65 | 368 | 2671 | 724 | 988 | 0.10791 | 0.035474 | 3.042 | 0.79742 | 7.2582 | 17.3511 | 7.2582 | 0.79742
[18 empty] | 178 | 20 | 0.675 | 421 | 2897 | 752 | 1026 | 0.10853 | 0.036238 | 2.9949 | 0.78734 | 6.8812 | 18.8193 | 6.8812 | 0.78734
[18 empty] | 178 | 20 | 0.7 | 479 | 3138 | 780 | 1064 | 0.10931 | 0.036969 | 2.9569 | 0.78013 | 6.5511 | 20.3848 | 6.5511 | 0.78013
[18 empty] | 178 | 20 | 0.725 | 543 | 3391 | 808 | 1102 | 0.11012 | 0.037721 | 2.9193 | 0.77306 | 6.2449 | 22.0283 | 6.2449 | 0.77306
[18 empty] | 178 | 20 | 0.75 | 611 | 3658 | 835 | 1140 | 0.111 | 0.03834 | 2.8952 | 0.76975 | 5.9869 | 23.7628 | 5.9869 | 0.76975
[18 empty] | 178 | 20 | 0.775 | 686 | 3939 | 863 | 1178 | 0.11194 | 0.039014 | 2.8693 | 0.76609 | 5.742 | 25.5882 | 5.742 | 0.76609
[18 empty] | 178 | 20 | 0.8 | 765 | 4233 | 891 | 1216 | 0.1129 | 0.039554 | 2.8542 | 0.76531 | 5.5333 | 27.4981 | 5.5333 | 0.76531
179 | 56 | Down | 21 | 801 | 205 | 1844 | 0.527 | 0.11334 | 0.037084 | 3.0564 | 0.82113 | 8.9951 | 11.9788 | 8.9951 | 0.82113 | 587.1637 | 1114.1626 | 179 | 21 | 0.55 | 234 | 2003 | 613 | 836 | 0.11302 | 0.037233 | 3.0356 | 0.81438 | 8.5598 | 13.0117 | 8.5598 | 0.81438
179 | 56 | Down | 21 | 907 | 309 | 2371 | 0.597 | 0.11366 | 0.038501 | 2.9522 | 0.79426 | 7.6731 | 15.4023 | 7.6731 | 0.79426 | 664.8657 | 1113.6779 | 179 | 21 | 0.575 | 268 | 2184 | 641 | 874 | 0.11275 | 0.037319 | 3.0213 | 0.8096 | 8.1493 | 14.1875 | 8.1493 | 0.8096
179 | 56 | Down | 21 | 1012 | 452 | 3019 | 0.666 | 0.11625 | 0.040544 | 2.8673 | 0.78015 | 6.6792 | 19.6118 | 6.6792 | 0.78015 | 741.8347 | 1113.866 | 179 | 21 | 0.6 | 309 | 2384 | 668 | 912 | 0.11304 | 0.037871 | 2.9848 | 0.8008 | 7.7152 | 15.4868 | 7.7152 | 0.8008
179 | 56 | Down | 21 | 1100 | 600 | 3607 | 0.724 | 0.11756 | 0.041909 | 2.8052 | 0.76752 | 6.0117 | 23.4315 | 6.0117 | 0.76752 | 806.3421 | 1113.7322 | 179 | 21 | 0.625 | 357 | 2602 | 696 | 950 | 0.1137 | 0.03871 | 2.9372 | 0.79034 | 7.2885 | 16.9029 | 7.2885 | 0.79034
179 | 56 | Down | 21 | 1227 | 904 | 4762 | 0.807 | 0.12474 | 0.045495 | 2.7418 | 0.77275 | 5.2677 | 30.9345 | 5.2677 | 0.77275 | 899.438 | 1114.5452 | 179 | 21 | 0.65 | 411 | 2838 | 724 | 988 | 0.11466 | 0.039619 | 2.894 | 0.78199 | 6.9051 | 18.436 | 6.9051 | 0.78199
[18 empty] | 179 | 21 | 0.675 | 471 | 3093 | 752 | 1026 | 0.11587 | 0.040542 | 2.8581 | 0.77638 | 6.5669 | 20.0925 | 6.5669 | 0.77638
[18 empty] | 179 | 21 | 0.7 | 538 | 3366 | 780 | 1064 | 0.11725 | 0.041523 | 2.8239 | 0.77164 | 6.2565 | 21.8659 | 6.2565 | 0.77164
[18 empty] | 179 | 21 | 0.725 | 612 | 3658 | 808 | 1102 | 0.11879 | 0.042514 | 2.7941 | 0.76849 | 5.9771 | 23.7628 | 5.9771 | 0.76849
[18 empty] | 179 | 21 | 0.75 | 692 | 3968 | 835 | 1140 | 0.12041 | 0.043423 | 2.7729 | 0.76785 | 5.7341 | 25.7766 | 5.7341 | 0.76785
[18 empty] | 179 | 21 | 0.775 | 779 | 4296 | 863 | 1178 | 0.12209 | 0.044303 | 2.7558 | 0.76839 | 5.5148 | 27.9073 | 5.5148 | 0.76839
[18 empty] | 179 | 21 | 0.8 | 872 | 4643 | 891 | 1216 | 0.12383 | 0.045086 | 2.7465 | 0.77127 | 5.3245 | 30.1615 | 5.3245 | 0.77127
180 | 57 | Down | 22 | 798 | 229 | 2047 | 0.525 | 0.12677 | 0.041894 | 3.0259 | 0.85974 | 8.9389 | 13.2976 | 8.9389 | 0.85974 | 584.9646 | 1114.2182 | 180 | 22 | 0.55 | 266 | 2252 | 613 | 836 | 0.12707 | 0.042325 | 3.0024 | 0.85407 | 8.4662 | 14.6293 | 8.4662 | 0.85407
180 | 57 | Down | 22 | 905 | 357 | 2695 | 0.596 | 0.12977 | 0.044777 | 2.8981 | 0.83309 | 7.549 | 17.507 | 7.549 | 0.83309 | 663.3996 | 1113.0867 | 180 | 22 | 0.575 | 304 | 2449 | 641 | 874 | 0.12643 | 0.042332 | 2.9867 | 0.84749 | 8.0559 | 15.909 | 8.0559 | 0.84749
180 | 57 | Down | 22 | 1000 | 492 | 3262 | 0.658 | 0.12864 | 0.04574 | 2.8125 | 0.80498 | 6.6301 | 21.1903 | 6.6301 | 0.80498 | 733.0383 | 1114.0399 | 180 | 22 | 0.6 | 350 | 2670 | 668 | 912 | 0.1266 | 0.042896 | 2.9513 | 0.83796 | 7.6286 | 17.3446 | 7.6286 | 0.83796
180 | 57 | Down | 22 | 1104 | 705 | 4093 | 0.726 | 0.13244 | 0.048709 | 2.7189 | 0.78958 | 5.8057 | 26.5886 | 5.8057 | 0.78958 | 809.2743 | 1114.7028 | 180 | 22 | 0.625 | 406 | 2914 | 696 | 950 | 0.12733 | 0.044024 | 2.8924 | 0.82363 | 7.1773 | 18.9297 | 7.1773 | 0.82363
180 | 57 | Down | 22 | 1234 | 1100 | 5491 | 0.812 | 0.14221 | 0.054422 | 2.613 | 0.78634 | 4.9918 | 35.6702 | 4.9918 | 0.78634 | 904.5692 | 1114.0015 | 180 | 22 | 0.65 | 470 | 3181 | 724 | 988 | 0.12851 | 0.045306 | 2.8366 | 0.81147 | 6.7681 | 20.6642 | 6.7681 | 0.81147
[18 empty] | 180 | 22 | 0.675 | 542 | 3471 | 752 | 1026 | 0.13004 | 0.046654 | 2.7872 | 0.80206 | 6.4041 | 22.548 | 6.4041 | 0.80206
[18 empty] | 180 | 22 | 0.7 | 623 | 3784 | 780 | 1064 | 0.13182 | 0.048083 | 2.7414 | 0.79426 | 6.0738 | 24.5813 | 6.0738 | 0.79426
[18 empty] | 180 | 22 | 0.725 | 713 | 4120 | 808 | 1102 | 0.13379 | 0.049531 | 2.7012 | 0.78846 | 5.7784 | 26.764 | 5.7784 | 0.78846
[18 empty] | 180 | 22 | 0.75 | 812 | 4479 | 835 | 1140 | 0.13592 | 0.050953 | 2.6675 | 0.78476 | 5.516 | 29.0961 | 5.516 | 0.78476
[18 empty] | 180 | 22 | 0.775 | 919 | 4861 | 863 | 1178 | 0.13815 | 0.052265 | 2.6432 | 0.78397 | 5.2894 | 31.5776 | 5.2894 | 0.78397
[18 empty] | 180 | 22 | 0.8 | 1035 | 5266 | 891 | 1216 | 0.14045 | 0.053514 | 2.6245 | 0.78488 | 5.0879 | 34.2086 | 5.0879 | 0.78488
181 | 58 | Down | 23 | 799 | 260 | 2168 | 0.526 | 0.13393 | 0.047387 | 2.8262 | 0.82535 | 8.3385 | 14.0836 | 8.3385 | 0.82535 | 585.6976 | 1113.4935 | 181 | 23 | 0.55 | 297 | 2371 | 613 | 836 | 0.13379 | 0.047257 | 2.8311 | 0.82635 | 7.9832 | 15.4023 | 7.9832 | 0.82635
181 | 58 | Down | 23 | 899 | 382 | 2776 | 0.592 | 0.13546 | 0.048878 | 2.7713 | 0.81393 | 7.267 | 18.0332 | 7.267 | 0.81393 | 659.0014 | 1113.1781 | 181 | 23 | 0.575 | 340 | 2595 | 641 | 874 | 0.13397 | 0.047345 | 2.8297 | 0.82652 | 7.6324 | 16.8574 | 7.6324 | 0.82652
181 | 58 | Down | 23 | 998 | 561 | 3526 | 0.657 | 0.13961 | 0.052469 | 2.6609 | 0.79339 | 6.2852 | 22.9053 | 6.2852 | 0.79339 | 731.5722 | 1113.5041 | 181 | 23 | 0.6 | 393 | 2846 | 668 | 912 | 0.13494 | 0.048166 | 2.8016 | 0.82127 | 7.2417 | 18.488 | 7.2417 | 0.82127
181 | 58 | Down | 23 | 1105 | 816 | 4498 | 0.727 | 0.14528 | 0.056225 | 2.5838 | 0.78589 | 5.5123 | 29.2195 | 5.5123 | 0.78589 | 810.0073 | 1114.1779 | 181 | 23 | 0.625 | 457 | 3122 | 696 | 950 | 0.13642 | 0.049554 | 2.753 | 0.81144 | 6.8315 | 20.2809 | 6.8315 | 0.81144
181 | 58 | Down | 23 | 1230 | 1267 | 5998 | 0.809 | 0.15635 | 0.063298 | 2.47 | 0.77939 | 4.734 | 38.9637 | 4.734 | 0.77939 | 901.6371 | 1114.5081 | 181 | 23 | 0.65 | 532 | 3426 | 724 | 988 | 0.13841 | 0.051283 | 2.699 | 0.8013 | 6.4398 | 22.2557 | 6.4398 | 0.8013
[18 empty] | 181 | 23 | 0.675 | 618 | 3756 | 752 | 1026 | 0.14071 | 0.053196 | 2.6452 | 0.79181 | 6.0777 | 24.3994 | 6.0777 | 0.79181
[18 empty] | 181 | 23 | 0.7 | 714 | 4113 | 780 | 1064 | 0.14328 | 0.055107 | 2.6 | 0.78535 | 5.7605 | 26.7185 | 5.7605 | 0.78535
[18 empty] | 181 | 23 | 0.725 | 821 | 4496 | 808 | 1102 | 0.146 | 0.057033 | 2.56 | 0.78058 | 5.4762 | 29.2066 | 5.4762 | 0.78058
[18 empty] | 181 | 23 | 0.75 | 939 | 4906 | 835 | 1140 | 0.14887 | 0.058922 | 2.5266 | 0.77795 | 5.2247 | 31.87 | 5.2247 | 0.77795
[18 empty] | 181 | 23 | 0.775 | 1067 | 5342 | 863 | 1178 | 0.15181 | 0.060682 | 2.5018 | 0.77788 | 5.0066 | 34.7023 | 5.0066 | 0.77788
[18 empty] | 181 | 23 | 0.8 | 1206 | 5805 | 891 | 1216 | 0.15482 | 0.062356 | 2.4829 | 0.77961 | 4.8134 | 37.71 | 4.8134 | 0.77961

## AG;Data Set # 21
DATA SET Number 21
[5 empty] | Nominal | Nominal | Nominal |  | Power weighted solidity = | 0.15972
XC-142A (47 x75) |  | Activity Factor | Diameter | # Blades | Temp Deg C | Temp Deg R | Density Ratio |  | Twist (0.25R -Tip in deg) = | 28.4
| Twisted SK59868-0 | 98 | 16.602 | 4 | 13.5 | 515.99 | 0.953
|  | Note: Test data is already corrected to sea level standard day (i.e., density ratio = 1.0) | [13 empty] | Tip | Derived Vsound
REDUCED TEST DATA POINTS | [7 empty] | Harris Computed | [7 empty] | Speed (fps) | in fps from | FITTED CURVE DATA FOR CONSTANT MACH NUMBER INCREMENTS | [6 empty] | Harris Computed
Page | Run # | Walls | BETA (deg) | RPM | HP | Thrust (lbs) | Tip Mach No. | CT | CP | CT/CP | FM | T/HP | Disc Loading | Repeat T/HP | Repeat FM | Vt | M and Vt | Page | BETA (deg) | MACH | HP | Thrust (lbs) | Tip Speed (fps) | RPM | CT | CP | CT/CP | FM | TH/HP | Disc Loading | Repeat T/HP | Repeat FM
182 | 195 | Down | 4 | 695 | 119 | 1280 | 0.53591 | 0.052846 | 0.014053 | 3.7605 | 0.68986 | 10.7563 | 5.9129 | 10.7563 | 0.68986 | 604.1487 | 1127.34 | 182 | 4 | 0.725 | 478 | 2893 | 817 | 940 | 0.065293 | 0.022815 | 2.8619 | 0.58356 | 6.0523 | 13.364 | 6.0523 | 0.58356
182 | 195 | Down | 4 | 809 | 192 | 1678 | 0.62381 | 0.051129 | 0.014376 | 3.5567 | 0.64177 | 8.7396 | 7.7514 | 8.7396 | 0.64177 | 703.2465 | 1127.34 | 182 | 4 | 0.75 | 532 | 3087 | 845 | 973 | 0.065025 | 0.022895 | 2.8401 | 0.57794 | 5.8026 | 14.2602 | 5.8026 | 0.57794
182 | 195 | Down | 4 | 925 | 287 | 2182 | 0.71326 | 0.050856 | 0.014376 | 3.5377 | 0.63664 | 7.6028 | 10.0796 | 7.6028 | 0.63664 | 804.0828 | 1127.34 | 182 | 4 | 0.775 | 595 | 3252 | 873 | 1005 | 0.064208 | 0.023237 | 2.7631 | 0.55873 | 5.4655 | 15.0224 | 5.4655 | 0.55873
182 | 195 | Down | 4 | 1039 | 414 | 2643 | 0.80116 | 0.048824 | 0.014633 | 3.3367 | 0.58835 | 6.3841 | 12.2092 | 6.3841 | 0.58835 | 903.1806 | 1127.34 | 182 | 4 | 0.8 | 671 | 3442 | 902 | 1037 | 0.06383 | 0.023854 | 2.6759 | 0.53949 | 5.1297 | 15.9001 | 5.1297 | 0.53949
182 | 195 | Down | 4 | 1070 | 451 | 2811 | 0.82506 | 0.048963 | 0.014595 | 3.3548 | 0.59239 | 6.2328 | 12.9852 | 6.2328 | 0.59239 | 930.1282 | 1127.34 | 182 | 4 | 0.825 | 759 | 3590 | 930 | 1070 | 0.062531 | 0.024562 | 2.5459 | 0.50803 | 4.7299 | 16.5838 | 4.7299 | 0.50803
182 | 195 | Down | 4 | 1101 | 494 | 2979 | 0.84897 | 0.049008 | 0.014673 | 3.3399 | 0.59002 | 6.0304 | 13.7613 | 6.0304 | 0.59002 | 957.0758 | 1127.34 | 182 | 4 | 0.85 | 862 | 3665 | 958 | 1102 | 0.060184 | 0.025535 | 2.357 | 0.46142 | 4.2517 | 16.9302 | 4.2517 | 0.46142
182 | 195 | Down | 4 | 1131 | 543 | 3084 | 0.8721 | 0.04808 | 0.014879 | 3.2313 | 0.56541 | 5.6796 | 14.2464 | 5.6796 | 0.56541 | 983.1542 | 1127.34 | 182 | 4 | 0.875 | 985 | 3737 | 986 | 1135 | 0.05785 | 0.026706 | 2.1661 | 0.41576 | 3.7939 | 17.2628 | 3.7939 | 0.41576
182 | 195 | Down | 4 | 1159 | 584 | 3252 | 0.89369 | 0.048279 | 0.014871 | 3.2466 | 0.56925 | 5.5685 | 15.0224 | 5.5685 | 0.56925 | 1007.494 | 1127.34 | 182 | 4 | 0.9 | 1127 | 3806 | 1014 | 1167 | 0.055731 | 0.028111 | 1.9825 | 0.37348 | 3.3771 | 17.5816 | 3.3771 | 0.37348
182 | 195 | Down | 4 | 1183 | 634 | 3315 | 0.9122 | 0.047237 | 0.015181 | 3.1116 | 0.53967 | 5.2287 | 15.3134 | 5.2287 | 0.53967 | 1028.3567 | 1127.34
182 | 195 | Down | 4 | 1216 | 704 | 3525 | 0.93764 | 0.04754 | 0.015522 | 3.0628 | 0.53291 | 5.0071 | 16.2835 | 5.0071 | 0.53291 | 1057.0429 | 1127.34
182 | 195 | Down | 4 | 1244 | 774 | 3619 | 0.95923 | 0.046636 | 0.015939 | 2.926 | 0.50424 | 4.6757 | 16.7178 | 4.6757 | 0.50424 | 1081.3827 | 1127.34
182 | 195 | Down | 4 | 1275 | 854 | 3672 | 0.98314 | 0.045046 | 0.016334 | 2.7578 | 0.46708 | 4.2998 | 16.9626 | 4.2998 | 0.46708 | 1108.3303 | 1127.34
182 | 195 | Down | 4 | 1307 | 955 | 3692 | 1.0078 | 0.0431 | 0.016957 | 2.5418 | 0.4211 | 3.866 | 17.055 | 3.866 | 0.4211 | 1136.1472 | 1127.34
182 | 195 | Down | 4 | 1329 | 1054 | 3776 | 1.0248 | 0.042634 | 0.017801 | 2.3951 | 0.39464 | 3.5825 | 17.443 | 3.5825 | 0.39464 | 1155.2714 | 1127.34
182 | 195 | Down | 4 | 1356 | 1140 | 3818 | 1.0456 | 0.041408 | 0.018126 | 2.2845 | 0.37097 | 3.3491 | 17.637 | 3.3491 | 0.37097 | 1178.7419 | 1127.34
183 | 196 | Down | 6 | 698 | 170 | 1743 | 0.538 | 0.071344 | 0.019818 | 3.6 | 0.76734 | 10.2529 | 8.0517 | 10.2529 | 0.76734 | 606.7565 | 1127.8002 | 183 | 6 | 0.725 | 427 | 3048 | 817 | 940 | 0.068791 | 0.02038 | 3.3753 | 0.70646 | 7.1382 | 14.0801 | 7.1382 | 0.70646
183 | 196 | Down | 6 | 807 | 270 | 2289 | 0.622 | 0.070092 | 0.020366 | 3.4416 | 0.7271 | 8.4778 | 10.5739 | 8.4778 | 0.7271 | 701.5079 | 1127.8262 | 183 | 6 | 0.75 | 475 | 3252 | 845 | 973 | 0.068501 | 0.020442 | 3.351 | 0.69988 | 6.8463 | 15.0224 | 6.8463 | 0.69988
183 | 196 | Down | 6 | 922 | 397 | 2919 | 0.711 | 0.068477 | 0.02008 | 3.4102 | 0.71212 | 7.3526 | 13.4841 | 7.3526 | 0.71212 | 801.4749 | 1127.2503 | 183 | 6 | 0.775 | 527 | 3463 | 873 | 1005 | 0.068374 | 0.020582 | 3.3221 | 0.6932 | 6.5712 | 15.9971 | 6.5712 | 0.6932
183 | 196 | Down | 6 | 1043 | 592 | 3738 | 0.804 | 0.068524 | 0.020684 | 3.3129 | 0.69204 | 6.3142 | 17.2675 | 6.3142 | 0.69204 | 906.6577 | 1127.6837 | 183 | 6 | 0.8 | 581 | 3681 | 902 | 1037 | 0.068262 | 0.020654 | 3.305 | 0.68907 | 6.3356 | 17.0042 | 6.3356 | 0.68907
183 | 196 | Down | 6 | 1069 | 634 | 3906 | 0.824 | 0.068163 | 0.020574 | 3.313 | 0.69024 | 6.1609 | 18.0435 | 6.1609 | 0.69024 | 929.2589 | 1127.7414 | 183 | 6 | 0.825 | 639 | 3907 | 930 | 1070 | 0.068053 | 0.020678 | 3.291 | 0.6851 | 6.1142 | 18.0482 | 6.1142 | 0.6851
183 | 196 | Down | 6 | 1096 | 690 | 4074 | 0.845 | 0.067635 | 0.020777 | 3.2553 | 0.67558 | 5.9043 | 18.8196 | 5.9043 | 0.67558 | 952.7294 | 1127.4905 | 183 | 6 | 0.85 | 699 | 4102 | 958 | 1102 | 0.06736 | 0.020706 | 3.2531 | 0.67376 | 5.8684 | 18.9489 | 5.8684 | 0.67376
183 | 196 | Down | 6 | 1126 | 748 | 4242 | 0.868 | 0.066721 | 0.020771 | 3.2123 | 0.66213 | 5.6711 | 19.5957 | 5.6711 | 0.66213 | 978.8078 | 1127.6588 | 183 | 6 | 0.875 | 769 | 4310 | 986 | 1135 | 0.06672 | 0.02085 | 3.2 | 0.6596 | 5.6047 | 19.9098 | 5.6047 | 0.6596
183 | 196 | Down | 6 | 1158 | 825 | 4494 | 0.893 | 0.066832 | 0.021062 | 3.1732 | 0.65462 | 5.4473 | 20.7598 | 5.4473 | 0.65462 | 1006.6247 | 1127.2393 | 183 | 6 | 0.9 | 850 | 4580 | 1014 | 1167 | 0.067065 | 0.021202 | 3.1632 | 0.65369 | 5.3882 | 21.157 | 5.3882 | 0.65369
183 | 196 | Down | 6 | 1189 | 909 | 4746 | 0.917 | 0.066948 | 0.021438 | 3.1228 | 0.64479 | 5.2211 | 21.9239 | 5.2211 | 0.64479 | 1033.5724 | 1127.1236 | 183 | 6 | 0.925 | 938 | 4849 | 1043 | 1199 | 0.067264 | 0.021573 | 3.118 | 0.64531 | 5.1695 | 22.3997 | 5.1695 | 0.64531
183 | 196 | Down | 6 | 1215 | 986 | 5019 | 0.937 | 0.067801 | 0.021793 | 3.1111 | 0.64646 | 5.0903 | 23.185 | 5.0903 | 0.64646 | 1056.1736 | 1127.1863 | 183 | 6 | 0.95 | 1031 | 5103 | 1071 | 1232 | 0.067046 | 0.021857 | 3.0675 | 0.63383 | 4.9496 | 23.573 | 4.9496 | 0.63383
183 | 196 | Down | 6 | 1243 | 1063 | 5145 | 0.959 | 0.066407 | 0.021943 | 3.0264 | 0.62235 | 4.8401 | 23.767 | 4.8401 | 0.62235 | 1080.5134 | 1126.7085 | 183 | 6 | 0.975 | 1135 | 5329 | 1099 | 1264 | 0.066515 | 0.02228 | 2.9854 | 0.61442 | 4.6952 | 24.617 | 4.6952 | 0.61442
183 | 196 | Down | 6 | 1272 | 1158 | 5376 | 0.981 | 0.066261 | 0.022306 | 2.9706 | 0.6102 | 4.6425 | 24.8341 | 4.6425 | 0.6102 | 1105.7225 | 1127.1381 | 183 | 6 | 1 | 1252 | 5458 | 1127 | 1297 | 0.064703 | 0.022748 | 2.8443 | 0.57735 | 4.3594 | 25.2129 | 4.3594 | 0.57735
183 | 196 | Down | 6 | 1304 | 1286 | 5523 | 1.006 | 0.064773 | 0.022992 | 2.8172 | 0.57215 | 4.2947 | 25.5132 | 4.2947 | 0.57215 | 1133.5394 | 1126.7787
183 | 196 | Down | 6 | 1334 | 1406 | 5502 | 1.029 | 0.061657 | 0.023479 | 2.626 | 0.52034 | 3.9132 | 25.4162 | 3.9132 | 0.52034 | 1159.6178 | 1126.9366
183 | 196 | Down | 6 | 1358 | 1534 | 5569 | 1.047 | 0.060221 | 0.024283 | 2.48 | 0.48566 | 3.6304 | 25.7257 | 3.6304 | 0.48566 | 1180.4805 | 1127.4885
1127.3367
184 | 197 | Down | 8 | 695 | 238 | 2226 | 0.536 | 0.091902 | 0.028105 | 3.2699 | 0.79105 | 9.3529 | 10.2829 | 9.3529 | 0.79105 | 604.1487 | 1127.1431 | 184 | 8 | 0.725 | 626 | 4025 | 817 | 940 | 0.090841 | 0.029878 | 3.0403 | 0.73125 | 6.4297 | 18.5932 | 6.4297 | 0.73125
184 | 197 | Down | 8 | 812 | 389 | 3003 | 0.626 | 0.090827 | 0.028804 | 3.1533 | 0.75836 | 7.7198 | 13.8722 | 7.7198 | 0.75836 | 705.8543 | 1127.5628 | 184 | 8 | 0.75 | 702 | 4320 | 845 | 972 | 0.091185 | 0.030304 | 3.009 | 0.72507 | 6.1538 | 19.956 | 6.1538 | 0.72507
184 | 197 | Down | 8 | 927 | 592 | 3885 | 0.715 | 0.090158 | 0.029461 | 3.0602 | 0.73326 | 6.5625 | 17.9465 | 6.5625 | 0.73326 | 805.8213 | 1127.0229 | 184 | 8 | 0.775 | 783 | 4628 | 873 | 1005 | 0.091376 | 0.03058 | 2.9881 | 0.72081 | 5.9106 | 21.3788 | 5.9106 | 0.72081
184 | 197 | Down | 8 | 1038 | 876 | 4998 | 0.801 | 0.092507 | 0.031051 | 2.9792 | 0.72307 | 5.7055 | 23.088 | 5.7055 | 0.72307 | 902.3113 | 1126.481 | 184 | 8 | 0.8 | 871 | 4949 | 901 | 1037 | 0.091776 | 0.030963 | 2.964 | 0.71655 | 5.682 | 22.8616 | 5.682 | 0.71655
184 | 197 | Down | 8 | 1067 | 953 | 5250 | 0.823 | 0.091961 | 0.031101 | 2.9569 | 0.71555 | 5.5089 | 24.2521 | 5.5089 | 0.71555 | 927.5204 | 1126.9992 | 184 | 8 | 0.825 | 964 | 5285 | 930 | 1069 | 0.092228 | 0.031283 | 2.9481 | 0.71447 | 5.4824 | 24.4137 | 5.4824 | 0.71447
184 | 197 | Down | 8 | 1097 | 1050 | 5565 | 0.846 | 0.09222 | 0.031531 | 2.9247 | 0.70876 | 5.3 | 25.7072 | 5.3 | 0.70876 | 953.5987 | 1127.1852 | 184 | 8 | 0.85 | 1062 | 5594 | 958 | 1102 | 0.091861 | 0.031459 | 2.92 | 0.70624 | 5.2674 | 25.8411 | 5.2674 | 0.70624
184 | 197 | Down | 8 | 1129 | 1151 | 5859 | 0.87 | 0.091666 | 0.031707 | 2.891 | 0.69848 | 5.0904 | 27.0653 | 5.0904 | 0.69848 | 981.4156 | 1128.064 | 184 | 8 | 0.875 | 1177 | 5980 | 986 | 1134 | 0.092736 | 0.031997 | 2.8983 | 0.70431 | 5.0807 | 27.6242 | 5.0807 | 0.70431
184 | 197 | Down | 8 | 1154 | 1251 | 6237 | 0.89 | 0.093397 | 0.032271 | 2.8942 | 0.70583 | 4.9856 | 28.8114 | 4.9856 | 0.70583 | 1003.1476 | 1127.1321 | 184 | 8 | 0.9 | 1301 | 6388 | 1014 | 1167 | 0.093539 | 0.032451 | 2.8824 | 0.7035 | 4.9101 | 29.509 | 4.9101 | 0.7035
184 | 197 | Down | 8 | 1186 | 1385 | 6678 | 0.915 | 0.094678 | 0.032913 | 2.8766 | 0.70634 | 4.8217 | 30.8486 | 4.8217 | 0.70634 | 1030.9645 | 1126.7372 | 184 | 8 | 0.925 | 1442 | 6852 | 1042 | 1199 | 0.09505 | 0.033165 | 2.866 | 0.7051 | 4.7517 | 31.6524 | 4.7517 | 0.7051
184 | 197 | Down | 8 | 1217 | 1518 | 7056 | 0.939 | 0.095005 | 0.033386 | 2.8456 | 0.69993 | 4.6482 | 32.5948 | 4.6482 | 0.69993 | 1057.9122 | 1126.637 | 184 | 8 | 0.95 | 1589 | 7294 | 1070 | 1231 | 0.095989 | 0.033769 | 2.8425 | 0.70277 | 4.5903 | 33.6942 | 4.5903 | 0.70277
184 | 197 | Down | 8 | 1244 | 1655 | 7476 | 0.96 | 0.096338 | 0.03408 | 2.8268 | 0.70016 | 4.5172 | 34.5349 | 4.5172 | 0.70016 | 1081.3827 | 1126.4403 | 184 | 8 | 0.975 | 1746 | 7649 | 1099 | 1264 | 0.095473 | 0.034274 | 2.7855 | 0.68684 | 4.3809 | 35.3341 | 4.3809 | 0.68684
184 | 197 | Down | 8 | 1271 | 1778 | 7749 | 0.98 | 0.095659 | 0.034329 | 2.7865 | 0.68775 | 4.3583 | 35.796 | 4.3583 | 0.68775 | 1104.8532 | 1127.4012 | 184 | 8 | 1 | 1909 | 7899 | 1127 | 1296 | 0.093785 | 0.034766 | 2.6976 | 0.65924 | 4.1378 | 36.489 | 4.1378 | 0.65924
184 | 197 | Down | 8 | 1303 | 1947 | 7896 | 1.005 | 0.092745 | 0.03489 | 2.6582 | 0.64601 | 4.0555 | 36.4751 | 4.0555 | 0.64601 | 1132.6701 | 1127.035
184 | 197 | Down | 8 | 1333 | 2103 | 8043 | 1.028 | 0.090267 | 0.035198 | 2.5646 | 0.61486 | 3.8245 | 37.1542 | 3.8245 | 0.61486 | 1158.7485 | 1127.1872
184 | 197 | Down | 8 | 1359 | 2280 | 8211 | 1.048 | 0.08866 | 0.036012 | 2.462 | 0.58499 | 3.6013 | 37.9302 | 3.6013 | 0.58499 | 1181.3497 | 1127.2421
185 | 198 | Down | 10 | 695 | 336 | 2709 | 0.536 | 0.11184 | 0.039678 | 2.8188 | 0.75226 | 8.0625 | 12.5141 | 8.0625 | 0.75226 | 604.1487 | 1127.1431 | 185 | 10 | 0.725 | 907 | 5077 | 817 | 940 | 0.11458 | 0.04329 | 2.6469 | 0.71498 | 5.5976 | 23.4529 | 5.5976 | 0.71498
185 | 198 | Down | 10 | 810 | 552 | 3696 | 0.625 | 0.11234 | 0.041177 | 2.7282 | 0.72971 | 6.6957 | 17.0734 | 6.6957 | 0.72971 | 704.1157 | 1126.5852 | 185 | 10 | 0.75 | 1025 | 5484 | 845 | 972 | 0.11575 | 0.044248 | 2.616 | 0.71025 | 5.3502 | 25.333 | 5.3502 | 0.71025
185 | 198 | Down | 10 | 930 | 862 | 4935 | 0.717 | 0.11379 | 0.042484 | 2.6783 | 0.72097 | 5.7251 | 22.7969 | 5.7251 | 0.72097 | 808.4292 | 1127.5163 | 185 | 10 | 0.775 | 1153 | 5914 | 873 | 1005 | 0.11677 | 0.04503 | 2.5931 | 0.70711 | 5.1292 | 27.3194 | 5.1292 | 0.70711
185 | 198 | Down | 10 | 1042 | 1308 | 6426 | 0.804 | 0.11803 | 0.045832 | 2.5752 | 0.70598 | 4.9128 | 29.6845 | 4.9128 | 0.70598 | 905.7884 | 1126.6025 | 185 | 10 | 0.8 | 1291 | 6366 | 901 | 1037 | 0.11805 | 0.045894 | 2.5723 | 0.70529 | 4.9311 | 29.4074 | 4.9311 | 0.70529
185 | 198 | Down | 10 | 1070 | 1440 | 6867 | 0.825 | 0.11961 | 0.046599 | 2.5668 | 0.7084 | 4.7687 | 31.7217 | 4.7687 | 0.7084 | 930.1282 | 1127.4281 | 185 | 10 | 0.825 | 1438 | 6836 | 930 | 1069 | 0.11929 | 0.046665 | 2.5564 | 0.70459 | 4.7538 | 31.5785 | 4.7538 | 0.70459
185 | 198 | Down | 10 | 1096 | 1575 | 7245 | 0.845 | 0.12028 | 0.047426 | 2.5361 | 0.70189 | 4.6 | 33.4678 | 4.6 | 0.70189 | 952.7294 | 1127.4905 | 185 | 10 | 0.85 | 1599 | 7343 | 958 | 1102 | 0.12058 | 0.047367 | 2.5457 | 0.70543 | 4.5922 | 33.9205 | 4.5922 | 0.70543
185 | 198 | Down | 10 | 1134 | 1779 | 7854 | 0.875 | 0.1218 | 0.048362 | 2.5184 | 0.70138 | 4.4148 | 36.2811 | 4.4148 | 0.70138 | 985.762 | 1126.5852 | 185 | 10 | 0.875 | 1793 | 7933 | 986 | 1134 | 0.12302 | 0.048743 | 2.5239 | 0.70643 | 4.4244 | 36.646 | 4.4244 | 0.70643
185 | 198 | Down | 10 | 1157 | 1932 | 8379 | 0.893 | 0.12482 | 0.049451 | 2.5242 | 0.71166 | 4.337 | 38.7063 | 4.337 | 0.71166 | 1005.7554 | 1126.2659 | 185 | 10 | 0.9 | 2002 | 8529 | 1014 | 1167 | 0.12489 | 0.049937 | 2.501 | 0.7053 | 4.2602 | 39.3992 | 4.2602 | 0.7053
185 | 198 | Down | 10 | 1183 | 2124 | 8841 | 0.913 | 0.12598 | 0.050859 | 2.477 | 0.7016 | 4.1624 | 40.8405 | 4.1624 | 0.7016 | 1028.3567 | 1126.3491 | 185 | 10 | 0.925 | 2218 | 9097 | 1042 | 1199 | 0.12619 | 0.051012 | 2.4738 | 0.70126 | 4.1014 | 42.023 | 4.1014 | 0.70126
185 | 198 | Down | 10 | 1213 | 2343 | 9366 | 0.94 | 0.12694 | 0.052042 | 2.4392 | 0.69351 | 3.9974 | 43.2657 | 3.9974 | 0.69351 | 1054.435 | 1121.7394 | 185 | 10 | 0.95 | 2428 | 9536 | 1070 | 1231 | 0.12549 | 0.051599 | 2.4321 | 0.68753 | 3.9275 | 44.051 | 3.9275 | 0.68753
185 | 198 | Down | 10 | 1246 | 2510 | 9702 | 0.961 | 0.12462 | 0.051438 | 2.4228 | 0.68251 | 3.8653 | 44.8178 | 3.8653 | 0.68251 | 1083.1212 | 1127.0773 | 185 | 10 | 0.975 | 2639 | 9909 | 1099 | 1264 | 0.12368 | 0.051804 | 2.3875 | 0.67003 | 3.7548 | 45.774 | 3.7548 | 0.67003
185 | 198 | Down | 10 | 1272 | 2700 | 9996 | 0.981 | 0.1232 | 0.052008 | 2.3689 | 0.66354 | 3.7022 | 46.1759 | 3.7022 | 0.66354 | 1105.7225 | 1127.1381 | 185 | 10 | 1 | 2856 | 10231 | 1127 | 1296 | 0.12147 | 0.052013 | 2.3354 | 0.64955 | 3.5823 | 47.2615 | 3.5823 | 0.64955
185 | 198 | Down | 10 | 1304 | 2918 | 10290 | 1.006 | 0.12068 | 0.05217 | 2.3132 | 0.64125 | 3.5264 | 47.534 | 3.5264 | 0.64125 | 1133.5394 | 1126.7787
185 | 198 | Down | 10 | 1327 | 3064 | 10521 | 1.024 | 0.11915 | 0.051981 | 2.2921 | 0.63138 | 3.4337 | 48.6011 | 3.4337 | 0.63138 | 1153.5328 | 1126.4969
185 | 198 | Down | 10 | 1357 | 3335 | 10773 | 1.047 | 0.11667 | 0.052908 | 2.2051 | 0.60104 | 3.2303 | 49.7652 | 3.2303 | 0.60104 | 1179.6112 | 1126.6582
186 | 199 | Down | 12 | 689 | 460 | 3269 | 0.537 | 0.13732 | 0.055753 | 2.4631 | 0.72838 | 7.1065 | 15.1009 | 7.1065 | 0.72838 | 598.933 | 1115.3315 | 186 | 12 | 0.725 | 1269 | 6248 | 808 | 930 | 0.14406 | 0.062543 | 2.3034 | 0.69766 | 4.9236 | 28.8623 | 4.9236 | 0.69766
186 | 199 | Down | 12 | 815 | 799 | 4649 | 0.636 | 0.13958 | 0.058512 | 2.3855 | 0.71119 | 5.8185 | 21.4758 | 5.8185 | 0.71119 | 708.4621 | 1113.9342 | 186 | 12 | 0.75 | 1447 | 6797 | 836 | 962 | 0.14647 | 0.064433 | 2.2731 | 0.69422 | 4.6973 | 31.3983 | 4.6973 | 0.69422
186 | 199 | Down | 12 | 923 | 1220 | 6090 | 0.72 | 0.14256 | 0.061507 | 2.3177 | 0.69832 | 4.9918 | 28.1324 | 4.9918 | 0.69832 | 802.3442 | 1114.367 | 186 | 12 | 0.775 | 1643 | 7382 | 864 | 994 | 0.149 | 0.06632 | 2.2466 | 0.69201 | 4.493 | 34.1007 | 4.493 | 0.69201
186 | 199 | Down | 12 | 1046 | 1975 | 8384 | 0.816 | 0.15281 | 0.068413 | 2.2337 | 0.69679 | 4.2451 | 38.7294 | 4.2451 | 0.69679 | 909.2655 | 1114.296 | 186 | 12 | 0.8 | 1857 | 8004 | 892 | 1026 | 0.15163 | 0.068161 | 2.2246 | 0.69126 | 4.3102 | 36.974 | 4.3102 | 0.69126
186 | 199 | Down | 12 | 1068 | 2157 | 8891 | 0.833 | 0.15545 | 0.070195 | 2.2145 | 0.69673 | 4.1219 | 41.0714 | 4.1219 | 0.69673 | 928.3896 | 1114.5134 | 186 | 12 | 0.825 | 2079 | 8644 | 919 | 1058 | 0.154 | 0.069593 | 2.2128 | 0.69296 | 4.1578 | 39.9304 | 4.1578 | 0.69296
186 | 199 | Down | 12 | 1099 | 2432 | 9582 | 0.857 | 0.15821 | 0.072634 | 2.1782 | 0.69137 | 3.94 | 44.2635 | 3.94 | 0.69137 | 955.3373 | 1114.7459 | 186 | 12 | 0.85 | 2341 | 9366 | 947 | 1090 | 0.15721 | 0.071662 | 2.1937 | 0.6941 | 4.0009 | 43.2657 | 4.0009 | 0.6941
186 | 199 | Down | 12 | 1127 | 2671 | 10231 | 0.879 | 0.16064 | 0.073972 | 2.1716 | 0.69454 | 3.8304 | 47.2615 | 3.8304 | 0.69454 | 979.6771 | 1114.5359 | 186 | 12 | 0.875 | 2634 | 10122 | 975 | 1122 | 0.16034 | 0.073927 | 2.1689 | 0.69307 | 3.8428 | 46.758 | 3.8428 | 0.69307
186 | 199 | Down | 12 | 1154 | 2945 | 10881 | 0.9 | 0.16294 | 0.075969 | 2.1448 | 0.69089 | 3.6947 | 50.2641 | 3.6947 | 0.69089 | 1003.1476 | 1114.6085 | 186 | 12 | 0.9 | 2949 | 10898 | 1003 | 1154 | 0.16319 | 0.076072 | 2.1453 | 0.69157 | 3.6955 | 50.3427 | 3.6955 | 0.69157
186 | 199 | Down | 12 | 1184 | 3250 | 11551 | 0.923 | 0.16432 | 0.077624 | 2.1169 | 0.68476 | 3.5542 | 53.3591 | 3.5542 | 0.68476 | 1029.226 | 1115.0877 | 186 | 12 | 0.925 | 3245 | 11543 | 1031 | 1186 | 0.16365 | 0.077113 | 2.1222 | 0.6851 | 3.5572 | 53.3222 | 3.5572 | 0.6851
186 | 199 | Down | 12 | 1207 | 3433 | 11957 | 0.941 | 0.16367 | 0.077396 | 2.1147 | 0.68273 | 3.483 | 55.2346 | 3.483 | 0.68273 | 1049.2194 | 1115.0046
186 | 199 | Down | 12 | 1214 | 3486 | 11957 | 0.947 | 0.16179 | 0.077239 | 2.0947 | 0.67235 | 3.43 | 55.2346 | 3.43 | 0.67235 | 1055.3043 | 1114.3657
187 | 200 | Down | 14 | 702 | 641 | 3951 | 0.548 | 0.15988 | 0.073454 | 2.1767 | 0.69453 | 6.1638 | 18.2514 | 6.1638 | 0.69453 | 610.2336 | 1113.565 | 187 | 14 | 0.725 | 1672 | 7258 | 808 | 929 | 0.16771 | 0.082672 | 2.0286 | 0.66295 | 4.3409 | 33.5279 | 4.3409 | 0.66295
187 | 200 | Down | 14 | 809 | 1022 | 5288 | 0.631 | 0.16113 | 0.07652 | 2.1057 | 0.67449 | 5.1742 | 24.4276 | 5.1742 | 0.67449 | 703.2465 | 1114.4952 | 187 | 14 | 0.75 | 1916 | 7918 | 835 | 961 | 0.17098 | 0.085584 | 1.9978 | 0.6592 | 4.1326 | 36.5767 | 4.1326 | 0.6592
187 | 200 | Down | 14 | 929 | 1656 | 7233 | 0.725 | 0.16713 | 0.081881 | 2.0412 | 0.6659 | 4.3678 | 33.4124 | 4.3678 | 0.6659 | 807.5599 | 1113.8757 | 187 | 14 | 0.775 | 2184 | 8627 | 863 | 993 | 0.17447 | 0.088425 | 1.9731 | 0.6577 | 3.9501 | 39.8519 | 3.9501 | 0.6577
187 | 200 | Down | 14 | 1040 | 2573 | 9664 | 0.811 | 0.17818 | 0.090679 | 1.965 | 0.66189 | 3.7559 | 44.6423 | 3.7559 | 0.66189 | 904.0498 | 1114.7347 | 187 | 14 | 0.8 | 2476 | 9386 | 891 | 1025 | 0.17816 | 0.091148 | 1.9546 | 0.65836 | 3.7908 | 43.3581 | 3.7908 | 0.65836
187 | 200 | Down | 14 | 1073 | 2961 | 10596 | 0.837 | 0.18353 | 0.095018 | 1.9316 | 0.66034 | 3.5785 | 48.9476 | 3.5785 | 0.66034 | 932.736 | 1114.38 | 187 | 14 | 0.825 | 2794 | 10193 | 919 | 1057 | 0.18194 | 0.093793 | 1.9398 | 0.66026 | 3.6482 | 47.0859 | 3.6482 | 0.66026
187 | 200 | Down | 14 | 1084 | 3112 | 10981 | 0.846 | 0.18636 | 0.096854 | 1.9241 | 0.66285 | 3.5286 | 50.7261 | 3.5286 | 0.66285 | 942.2981 | 1113.8275
188 | 201 | Down | 16 | 696 | 785 | 4266 | 0.543 | 0.17562 | 0.092302 | 1.9027 | 0.63629 | 5.4344 | 19.7065 | 5.4344 | 0.63629 | 605.018 | 1114.2136 | 188 | 16 | 0.725 | 2118 | 8193 | 808 | 929 | 0.18931 | 0.10472 | 1.8077 | 0.62767 | 3.8683 | 37.8471 | 3.8683 | 0.62767
188 | 201 | Down | 16 | 816 | 1347 | 6127 | 0.637 | 0.1835 | 0.09828 | 1.8671 | 0.63826 | 4.5486 | 28.3033 | 4.5486 | 0.63826 | 709.3314 | 1113.5501 | 188 | 16 | 0.75 | 2395 | 8874 | 835 | 961 | 0.19162 | 0.10698 | 1.7912 | 0.6257 | 3.7052 | 40.9929 | 3.7052 | 0.6257
188 | 201 | Down | 16 | 878 | 1728 | 7198 | 0.685 | 0.18621 | 0.10121 | 1.8398 | 0.63353 | 4.1655 | 33.2507 | 4.1655 | 0.63353 | 763.2267 | 1114.1995 | 188 | 16 | 0.775 | 2696 | 9590 | 863 | 993 | 0.19395 | 0.10915 | 1.7769 | 0.62445 | 3.5571 | 44.3004 | 3.5571 | 0.62445
188 | 201 | Down | 16 | 930 | 2106 | 8139 | 0.726 | 0.18766 | 0.1038 | 1.808 | 0.62501 | 3.8647 | 37.5976 | 3.8647 | 0.62501 | 808.4292 | 1113.5388
188 | 201 | Down | 16 | 956 | 2325 | 8715 | 0.746 | 0.19016 | 0.10549 | 1.8026 | 0.62729 | 3.7484 | 40.2584 | 3.7484 | 0.62729 | 831.0304 | 1113.9818
188 | 201 | Down | 16 | 1009 | 2873 | 10009 | 0.787 | 0.19606 | 0.11087 | 1.7683 | 0.6248 | 3.4838 | 46.236 | 3.4838 | 0.6248 | 877.1022 | 1114.4882
189 | 202 | Down | 18 | 704 | 1061 | 4853 | 0.55 | 0.19527 | 0.12055 | 1.6198 | 0.5712 | 4.574 | 22.4181 | 4.574 | 0.5712 | 611.9722 | 1112.6767 | 189 | 18 | 0.725 | 2562 | 8822 | 807 | 929 | 0.20385 | 0.12668 | 1.6092 | 0.57978 | 3.4434 | 40.7527 | 3.4434 | 0.57978
189 | 202 | Down | 18 | 736 | 1189 | 5379 | 0.575 | 0.19802 | 0.11823 | 1.6749 | 0.59479 | 4.524 | 24.848 | 4.524 | 0.59479 | 639.7891 | 1112.6767
189 | 202 | Down | 18 | 781 | 1451 | 6127 | 0.61 | 0.20032 | 0.12075 | 1.659 | 0.59251 | 4.2226 | 28.3033 | 4.2226 | 0.59251 | 678.9067 | 1112.9617
189 | 202 | Down | 18 | 812 | 1646 | 6612 | 0.634 | 0.19998 | 0.12188 | 1.6408 | 0.58555 | 4.017 | 30.5437 | 4.017 | 0.58555 | 705.8543 | 1113.3348
189 | 202 | Down | 18 | 877 | 2118 | 7805 | 0.685 | 0.20237 | 0.12448 | 1.6257 | 0.58361 | 3.6851 | 36.0547 | 3.6851 | 0.58361 | 762.3574 | 1112.9305
189 | 202 | Down | 18 | 925 | 2529 | 8775 | 0.722 | 0.20452 | 0.12668 | 1.6145 | 0.58266 | 3.4698 | 40.5356 | 3.4698 | 0.58266 | 804.0828 | 1113.6881
189 | 202 | Down | 18 | 941 | 2680 | 9059 | 0.735 | 0.20402 | 0.12751 | 1.6001 | 0.57674 | 3.3802 | 41.8475 | 3.3802 | 0.57674 | 817.9912 | 1112.9133
190 | 203 | Down | 20 | 704 | 1258 | 5257 | 0.55 | 0.21153 | 0.14293 | 1.4799 | 0.54315 | 4.1789 | 24.2844 | 4.1789 | 0.54315 | 611.9722 | 1112.6767
190 | 203 | Down | 20 | 736 | 1461 | 5823 | 0.575 | 0.21437 | 0.14527 | 1.4756 | 0.54521 | 3.9856 | 26.899 | 3.9856 | 0.54521 | 639.7891 | 1112.6767
190 | 203 | Down | 20 | 780 | 1720 | 6450 | 0.609 | 0.21142 | 0.14369 | 1.4714 | 0.53989 | 3.75 | 29.7954 | 3.75 | 0.53989 | 678.0374 | 1113.3619
190 | 203 | Down | 20 | 810 | 1960 | 7037 | 0.633 | 0.21389 | 0.14621 | 1.4629 | 0.5399 | 3.5903 | 32.507 | 3.5903 | 0.5399 | 704.1157 | 1112.3471
190 | 203 | Down | 20 | 874 | 2491 | 8230 | 0.683 | 0.21486 | 0.14791 | 1.4526 | 0.5373 | 3.3039 | 38.018 | 3.3039 | 0.5373 | 759.7496 | 1112.3713
Looks like an OAT error screwed up Tip Mach number on page 182. I think an OAT of 120.5 C was used. Density ratio looks OK.
Also the RPM looks OK and so does tip speed. Therefore, I have arbitrarly changed the speed of sound to 1127.34 and recalculated the tip Mach No.

## AH;Data Set # 22
DATA SET Number 22
[5 empty] | Nominal | Nominal | Nominal |  | Power weighted solidity = | 0.15972
Curtiss Calibrator |  | Activity Factor | Diameter | # Blades | Temp Deg C | Temp Deg R | Density Ratio |  | Twist (0.25R -Tip in deg) = | 32
|  | 93 | 13 | 4 | 27 | 540.29 | 0.937
|  | Note: Test data is already corrected to sea level standard day (i.e., density ratio = 1.0) | [13 empty] | Tip | Derived Vsound
REDUCED TEST DATA POINTS | [7 empty] | Harris Computed | [7 empty] | Speed (fps) | in fps from |  | FITTED CURVE DATA FOR CONSTANT MACH NUMBER INCREMENTS | [6 empty] | Harris Computed
Page | Run # | Walls | BETA (deg) | RPM | HP | Thrust (lbs) | Tip Mach No. | CT | CP | CT/CP | FM | T/HP | Disc Loading | Repeat T/HP | Repeat FM | Vt | M and Vt | T^1.5 | Page | BETA (deg) | MACH | HP | Thrust (lbs) | Tip Speed (fps) | RPM | CT | CP | CT/CP | FM | TH/HP |  | Disc Loading | Repeat T/HP | Repeat FM
191 | 87 | Down | 21.1 | 700 | 265 | 1868 | 0.418 | 0.20222 | 0.10404 | 1.9436 | 0.69747 | 7.0491 | 14.0734 | 7.0491 | 0.69747 | 476.4749 | 1139.8921 | 80735.6429 | 191 | 21.1 | 0.525 | 546 | 3032 | 598 | 879 | 0.20816 | 0.10826 | 1.9227 | 0.70002 | 5.5531 |  | 22.843 | 5.5531 | 0.70002
191 | 87 | Down | 21.1 | 806 | 420 | 2540 | 0.481 | 0.2074 | 0.10802 | 1.92 | 0.69777 | 6.0476 | 19.1363 | 6.0476 | 0.69777 | 548.6268 | 1140.5963 | 128011.9682 | 191 | 21.1 | 0.55 | 645 | 3360 | 627 | 921 | 0.21012 | 0.11118 | 1.8898 | 0.69129 | 5.2093 | 5.212 | 25.3141 | 5.2093 | 0.69129
191 | 87 | Down | 21.1 | 905 | 619 | 3245 | 0.54 | 0.21016 | 0.11246 | 1.8688 | 0.68366 | 5.2423 | 24.4477 | 5.2423 | 0.68366 | 616.014 | 1140.7666 | 184851.1053 | 191 | 21.1 | 0.575 | 757 | 3711 | 655 | 963 | 0.21226 | 0.11415 | 1.8595 | 0.68367 | 4.9022 |  | 27.9585 | 4.9022 | 0.68367
191 | 87 | Down | 21.1 | 1001 | 857 | 4034 | 0.598 | 0.21355 | 0.11506 | 1.856 | 0.68443 | 4.7071 | 30.392 | 4.7071 | 0.68443 | 681.3591 | 1139.3965 | 256214.5806 | 191 | 21.1 | 0.6 | 868 | 4079 | 684 | 1005 | 0.21422 | 0.11515 | 1.8603 | 0.6871 | 4.6993 |  | 30.731 | 4.6993 | 0.6871
191 | 87 | Down | 21.1 | 1096 | 1192 | 4952 | 0.654 | 0.21867 | 0.12193 | 1.7935 | 0.66927 | 4.1544 | 37.3082 | 4.1544 | 0.66927 | 746.0235 | 1140.7088 | 348474.4602 | 191 | 21.1 | 0.625 | 1009 | 4471 | 712 | 1047 | 0.21635 | 0.11839 | 1.8275 | 0.6783 | 4.4311 |  | 33.6843 | 4.4311 | 0.6783
191 | 87 | Down | 21.1 | 1200 | 1663 | 6140 | 0.717 | 0.22618 | 0.1296 | 1.7452 | 0.66232 | 3.6921 | 46.2585 | 3.6921 | 0.66232 | 816.8141 | 1139.2107 | 481119.0539 | 191 | 21.1 | 0.65 | 1168 | 4887 | 741 | 1089 | 0.21859 | 0.12179 | 1.7948 | 0.66962 | 4.1841 |  | 36.8185 | 4.1841 | 0.66962
191 | 87 | Down | 21.1 | 1294 | 2207 | 7260 | 0.773 | 0.22999 | 0.13717 | 1.6767 | 0.64167 | 3.2895 | 54.6966 | 3.2895 | 0.64167 | 880.7979 | 1139.4539 | 618592.9001 | 191 | 21.1 | 0.675 | 1336 | 5349 | 769 | 1130 | 0.22221 | 0.12469 | 1.7821 | 0.67036 | 4.0037 |  | 40.2992 | 4.0037 | 0.67036
191 | 87 | Down | 21.1 | 1402 | 2930 | 8580 | 0.837 | 0.23154 | 0.14318 | 1.6172 | 0.62097 | 2.9283 | 64.6414 | 2.9283 | 0.62097 | 954.3111 | 1140.1567 | 794750.7232 | 191 | 21.1 | 0.7 | 1529 | 5802 | 798 | 1172 | 0.22406 | 0.1279 | 1.7518 | 0.66171 | 3.7946 |  | 43.712 | 3.7946 | 0.66171
[18 empty] | 0 | 191 | 21.1 | 0.725 | 1742 | 6273 | 826 | 1214 | 0.22578 | 0.13111 | 1.722 | 0.65294 | 3.601 |  | 47.2605 | 3.601 | 0.65294
[18 empty] | 0 | 191 | 21.1 | 0.75 | 1974 | 6761 | 855 | 1256 | 0.22734 | 0.13416 | 1.6945 | 0.64473 | 3.425 |  | 50.9371 | 3.425 | 0.64473
[18 empty] | 0 | 191 | 21.1 | 0.775 | 2225 | 7268 | 883 | 1298 | 0.22883 | 0.13701 | 1.6701 | 0.63753 | 3.2665 |  | 54.7568 | 3.2665 | 0.63753
[18 empty] | 0 | 191 | 21.1 | 0.8 | 2495 | 7793 | 912 | 1340 | 0.23022 | 0.13964 | 1.6486 | 0.63124 | 3.1234 |  | 58.7122 | 3.1234 | 0.63124
[18 empty] | 0 | 191 | 21.1 | 0.825 | 2784 | 8336 | 940 | 1382 | 0.23152 | 0.14204 | 1.63 | 0.62586 | 2.9943 |  | 62.8031 | 2.9943 | 0.62586
0
0
192 | 88 | Down | 21.1 | 698 | 276 | 1911 | 0.419 | 0.20806 | 0.10929 | 1.9037 | 0.69293 | 6.9239 | 14.3974 | 6.9239 | 0.69293 | 475.1135 | 1133.9225 | 83539.3382 | 192 | 21.1 | 0.525 | 556 | 3039 | 595 | 874 | 0.21103 | 0.11215 | 1.8817 | 0.68981 | 5.4658 |  | 22.8957 | 5.4658 | 0.68981
192 | 88 | Down | 21.1 | 811 | 446 | 2603 | 0.487 | 0.20993 | 0.1126 | 1.8644 | 0.68169 | 5.8363 | 19.6109 | 5.8363 | 0.68169 | 552.0302 | 1133.5322 | 132804.0294 | 192 | 21.1 | 0.55 | 653 | 3357 | 623 | 916 | 0.21223 | 0.11441 | 1.8549 | 0.6819 | 5.1409 |  | 25.2915 | 5.1409 | 0.6819
192 | 88 | Down | 21.1 | 894 | 615 | 3211 | 0.537 | 0.21311 | 0.11591 | 1.8386 | 0.67732 | 5.2211 | 24.1916 | 5.2211 | 0.67732 | 608.5265 | 1133.1965 | 181953.5186 | 192 | 21.1 | 0.575 | 762 | 3697 | 652 | 957 | 0.21412 | 0.11708 | 1.8289 | 0.67535 | 4.8517 |  | 27.8531 | 4.8517 | 0.67535
192 | 88 | Down | 21.1 | 1000 | 882 | 4072 | 0.601 | 0.216 | 0.11877 | 1.8185 | 0.67445 | 4.6168 | 30.6783 | 4.6168 | 0.67445 | 680.6784 | 1132.5764 | 259843.3783 | 192 | 21.1 | 0.6 | 885 | 4057 | 680 | 999 | 0.21563 | 0.11954 | 1.8039 | 0.66846 | 4.5842 |  | 30.5653 | 4.5842 | 0.66846
192 | 88 | Down | 21.1 | 1094 | 1187 | 4911 | 0.657 | 0.21766 | 0.12208 | 1.7829 | 0.66376 | 4.1373 | 36.9993 | 4.1373 | 0.66376 | 744.6622 | 1133.428 | 344155.648 | 192 | 21.1 | 0.625 | 1003 | 4429 | 708 | 1041 | 0.21679 | 0.11973 | 1.8107 | 0.67277 | 4.4158 |  | 33.3679 | 4.4158 | 0.67277
192 | 88 | Down | 21.1 | 1201 | 1675 | 6125 | 0.721 | 0.22525 | 0.13021 | 1.7299 | 0.65517 | 3.6567 | 46.1455 | 3.6567 | 0.65517 | 817.4948 | 1133.8346 | 479357.0727 | 192 | 21.1 | 0.65 | 1156 | 4831 | 737 | 1082 | 0.21889 | 0.12289 | 1.7811 | 0.66498 | 4.1791 |  | 36.3966 | 4.1791 | 0.66498
192 | 88 | Down | 21.1 | 1294 | 2200 | 7220 | 0.777 | 0.22872 | 0.13673 | 1.6728 | 0.6384 | 3.2818 | 54.3952 | 3.2818 | 0.6384 | 880.7979 | 1133.588 | 613487.6103 | 192 | 21.1 | 0.675 | 1305 | 5255 | 765 | 1124 | 0.22064 | 0.12376 | 1.7828 | 0.66828 | 4.0268 |  | 39.591 | 4.0268 | 0.66828
192 | 88 | Down | 21.1 | 1399 | 2988 | 8585 | 0.84 | 0.23267 | 0.14695 | 1.5833 | 0.60945 | 2.8732 | 64.6791 | 2.8732 | 0.60945 | 952.2691 | 1133.6537 | 795445.5366 | 192 | 21.1 | 0.7 | 1497 | 5699 | 793 | 1165 | 0.22273 | 0.1275 | 1.747 | 0.65794 | 3.8069 |  | 42.936 | 3.8069 | 0.65794
[18 empty] | 0 | 192 | 21.1 | 0.725 | 1711 | 6164 | 822 | 1207 | 0.22443 | 0.13103 | 1.7128 | 0.64752 | 3.6026 |  | 46.4393 | 3.6026 | 0.64752
[18 empty] | 0 | 192 | 21.1 | 0.75 | 1946 | 6652 | 850 | 1249 | 0.22619 | 0.1345 | 1.6817 | 0.63825 | 3.4183 |  | 50.1159 | 3.4183 | 0.63825
[18 empty] | 0 | 192 | 21.1 | 0.775 | 2202 | 7161 | 878 | 1290 | 0.22826 | 0.13813 | 1.6525 | 0.63002 | 3.252 |  | 53.9507 | 3.252 | 0.63002
[18 empty] | 0 | 192 | 21.1 | 0.8 | 2480 | 7693 | 907 | 1332 | 0.23 | 0.14132 | 1.6275 | 0.62287 | 3.102 |  | 57.9588 | 3.102 | 0.62287
[18 empty] | 0 | 192 | 21.1 | 0.825 | 2779 | 8247 | 935 | 1373 | 0.23206 | 0.14459 | 1.605 | 0.61697 | 2.9676 |  | 62.1326 | 2.9676 | 0.61697
0
0
193 | 104 | Down | 21.1 | 702 | 288 | 2009 | 0.42 | 0.21624 | 0.11211 | 1.9289 | 0.71579 | 6.9757 | 15.1357 | 6.9757 | 0.71579 | 477.8362 | 1137.7053 | 90047.1362 | 193 | 21.1 | 0.525 | 563 | 3076 | 598 | 878 | 0.21166 | 0.11202 | 1.8896 | 0.69371 | 5.4636 |  | 23.1745 | 5.4636 | 0.69371
193 | 104 | Down | 21.1 | 804 | 444 | 2608 | 0.481 | 0.21401 | 0.11505 | 1.8602 | 0.68673 | 5.8739 | 19.6486 | 5.8739 | 0.68673 | 547.2654 | 1137.766 | 133186.8601 | 193 | 21.1 | 0.55 | 659 | 3382 | 626 | 920 | 0.21195 | 0.11397 | 1.8598 | 0.68326 | 5.132 |  | 25.4799 | 5.132 | 0.68326
193 | 104 | Down | 21.1 | 894 | 616 | 3183 | 0.534 | 0.21125 | 0.1161 | 1.8196 | 0.66739 | 5.1672 | 23.9806 | 5.1672 | 0.66739 | 608.5265 | 1139.5627 | 179578.7557 | 193 | 21.1 | 0.575 | 769 | 3708 | 655 | 962 | 0.21253 | 0.11632 | 1.8272 | 0.67219 | 4.8218 |  | 27.9359 | 4.8218 | 0.67219
193 | 104 | Down | 21.1 | 1005 | 866 | 4038 | 0.601 | 0.21207 | 0.11489 | 1.8459 | 0.67833 | 4.6628 | 30.4221 | 4.6628 | 0.67833 | 684.0818 | 1138.2393 | 256595.7577 | 193 | 21.1 | 0.6 | 891 | 4056 | 683 | 1004 | 0.21344 | 0.11856 | 1.8003 | 0.66371 | 4.5522 |  | 30.5577 | 4.5522 | 0.66371
193 | 104 | Down | 21.1 | 1098 | 1212 | 4935 | 0.656 | 0.21713 | 0.1233 | 1.7611 | 0.65484 | 4.0718 | 37.1801 | 4.0718 | 0.65484 | 747.3849 | 1139.3062 | 346681.5547 | 193 | 21.1 | 0.625 | 1008 | 4403 | 712 | 1046 | 0.21346 | 0.11861 | 1.7997 | 0.66355 | 4.3681 |  | 33.172 | 4.3681 | 0.66355
193 | 104 | Down | 21.1 | 1210 | 1698 | 6070 | 0.723 | 0.21992 | 0.12907 | 1.7038 | 0.63761 | 3.5748 | 45.7311 | 3.5748 | 0.63761 | 823.6209 | 1139.1713 | 472914.9427 | 193 | 21.1 | 0.65 | 1163 | 4802 | 740 | 1088 | 0.21518 | 0.1216 | 1.7695 | 0.65503 | 4.129 |  | 36.1781 | 4.129 | 0.65503
193 | 104 | Down | 21.1 | 1302 | 2250 | 7285 | 0.778 | 0.22795 | 0.13728 | 1.6605 | 0.63266 | 3.2378 | 54.8849 | 3.2378 | 0.63266 | 886.2433 | 1139.1302 | 621790.8604 | 193 | 21.1 | 0.675 | 1319 | 5238 | 769 | 1129 | 0.21798 | 0.12343 | 1.766 | 0.65798 | 3.9712 |  | 39.4629 | 3.9712 | 0.65798
193 | 104 | Down | 21.1 | 1400 | 2982 | 8505 | 0.837 | 0.23017 | 0.14634 | 1.5728 | 0.60216 | 2.8521 | 64.0763 | 2.8521 | 0.60216 | 952.9498 | 1138.5302 | 784352.8464 | 193 | 21.1 | 0.7 | 1514 | 5682 | 797 | 1171 | 0.2198 | 0.12697 | 1.7311 | 0.64764 | 3.753 |  | 42.808 | 3.753 | 0.64764
[18 empty] | 0 | 193 | 21.1 | 0.725 | 1732 | 6151 | 826 | 1213 | 0.22175 | 0.13068 | 1.6969 | 0.63765 | 3.5514 |  | 46.3414 | 3.5514 | 0.63765
[18 empty] | 0 | 193 | 21.1 | 0.75 | 1971 | 6642 | 854 | 1255 | 0.22369 | 0.13428 | 1.6659 | 0.62874 | 3.3699 |  | 50.0406 | 3.3699 | 0.62874
[18 empty] | 0 | 193 | 21.1 | 0.775 | 2232 | 7157 | 883 | 1297 | 0.22568 | 0.13776 | 1.6382 | 0.62103 | 3.2065 |  | 53.9206 | 3.2065 | 0.62103
[18 empty] | 0 | 193 | 21.1 | 0.8 | 2515 | 7696 | 911 | 1339 | 0.22769 | 0.14107 | 1.614 | 0.61457 | 3.06 |  | 57.9814 | 3.06 | 0.61457
[18 empty] | 0 | 193 | 21.1 | 0.825 | 2819 | 8258 | 940 | 1380 | 0.23001 | 0.14445 | 1.5924 | 0.60943 | 2.9294 |  | 62.2155 | 2.9294 | 0.60943
0
0
194 | 117 | Down | 21.1 | 700 | 267 | 1980 | 0.422 | 0.21434 | 0.10483 | 2.0447 | 0.75543 | 7.4157 | 14.9172 | 7.4157 | 0.75543 | 476.4749 | 1129.0874 | 88104.438 | 194 | 21.1 | 0.525 | 528 | 3020 | 593 | 871 | 0.21116 | 0.10761 | 1.9624 | 0.71959 | 5.7197 |  | 22.7526 | 5.7197 | 0.71959
194 | 117 | Down | 21.1 | 798 | 409 | 2615 | 0.481 | 0.21782 | 0.10838 | 2.0097 | 0.7485 | 6.3936 | 19.7013 | 6.3936 | 0.7485 | 543.1814 | 1129.2752 | 133723.4399 | 194 | 21.1 | 0.55 | 621 | 3317 | 621 | 913 | 0.21108 | 0.10988 | 1.9209 | 0.70426 | 5.3414 |  | 24.9902 | 5.3414 | 0.70426
194 | 117 | Down | 21.1 | 897 | 591 | 3208 | 0.541 | 0.21149 | 0.11027 | 1.9179 | 0.70384 | 5.4281 | 24.1689 | 5.4281 | 0.70384 | 610.5685 | 1128.5925 | 181698.5826 | 194 | 21.1 | 0.575 | 726 | 3636 | 650 | 954 | 0.21192 | 0.1126 | 1.882 | 0.69137 | 5.0083 |  | 27.3935 | 5.0083 | 0.69137
194 | 117 | Down | 21.1 | 1000 | 847 | 3961 | 0.603 | 0.21011 | 0.11406 | 1.8421 | 0.6738 | 4.6765 | 29.842 | 4.6765 | 0.6738 | 680.6784 | 1128.8199 | 249291.3811 | 194 | 21.1 | 0.6 | 844 | 3975 | 678 | 996 | 0.21255 | 0.11503 | 1.8477 | 0.67979 | 4.7097 |  | 29.9475 | 4.7097 | 0.67979
194 | 117 | Down | 21.1 | 1095 | 1167 | 4974 | 0.66 | 0.22005 | 0.1197 | 1.8384 | 0.68817 | 4.2622 | 37.4739 | 4.2622 | 0.68817 | 745.3429 | 1129.3074 | 350799.2623 | 194 | 21.1 | 0.625 | 956 | 4298 | 706 | 1037 | 0.21201 | 0.11544 | 1.8364 | 0.67476 | 4.4958 |  | 32.381 | 4.4958 | 0.67476
194 | 117 | Down | 21.1 | 1197 | 1600 | 5940 | 0.721 | 0.21991 | 0.12563 | 1.7504 | 0.65504 | 3.7125 | 44.7517 | 3.7125 | 0.65504 | 814.7721 | 1130.0583 | 457804.0891 | 194 | 21.1 | 0.65 | 1106 | 4690 | 734 | 1079 | 0.21368 | 0.11856 | 1.8023 | 0.66483 | 4.2405 |  | 35.3343 | 4.2405 | 0.66483
194 | 117 | Down | 21.1 | 1294 | 2182 | 7210 | 0.78 | 0.22841 | 0.13561 | 1.6842 | 0.64233 | 3.3043 | 54.3199 | 3.3043 | 0.64233 | 880.7979 | 1129.228 | 612213.493 | 194 | 21.1 | 0.675 | 1258 | 5133 | 762 | 1120 | 0.21706 | 0.12058 | 1.8001 | 0.66924 | 4.0803 |  | 38.6718 | 4.0803 | 0.66924
194 | 117 | Down | 21.1 | 1403 | 2958 | 8565 | 0.845 | 0.23081 | 0.14424 | 1.6002 | 0.61348 | 2.8955 | 64.5284 | 2.8955 | 0.61348 | 954.9918 | 1130.1678 | 792667.4978 | 194 | 21.1 | 0.7 | 1446 | 5572 | 791 | 1162 | 0.2189 | 0.12411 | 1.7637 | 0.6585 | 3.8534 |  | 41.9792 | 3.8534 | 0.6585
[18 empty] | 0 | 194 | 21.1 | 0.725 | 1655 | 6035 | 819 | 1203 | 0.2212 | 0.12801 | 1.7279 | 0.64852 | 3.6465 |  | 45.4675 | 3.6465 | 0.64852
[18 empty] | 0 | 194 | 21.1 | 0.75 | 1884 | 6522 | 847 | 1245 | 0.22319 | 0.13147 | 1.6977 | 0.64003 | 3.4618 |  | 49.1365 | 3.4618 | 0.64003
[18 empty] | 0 | 194 | 21.1 | 0.775 | 2135 | 7033 | 875 | 1286 | 0.22558 | 0.13518 | 1.6687 | 0.63244 | 3.2941 |  | 52.9864 | 3.2941 | 0.63244
[18 empty] | 0 | 194 | 21.1 | 0.8 | 2406 | 7568 | 904 | 1320 | 0.23039 | 0.14087 | 1.6355 | 0.62645 | 3.1455 |  | 57.017 | 3.1455 | 0.62645
[18 empty] | 0 | 194 | 21.1 | 0.825 | 2697 | 8127 | 932 | 1369 | 0.23002 | 0.14155 | 1.6249 | 0.6219 | 3.0133 |  | 61.2285 | 3.0133 | 0.6219
0
0
195 | 188 | Down | 21.1 | 727 | 314 | 2194 | 0.436 | 0.22019 | 0.11005 | 2.0009 | 0.74926 | 6.9873 | 16.5295 | 6.9873 | 0.74926 | 494.8532 | 1134.9844 | 102767.2972 | 195 | 21.1 | 0.525 | 554 | 3140 | 595 | 875 | 0.21755 | 0.11136 | 1.9535 | 0.7271 | 5.6679 |  | 23.6566 | 5.6679 | 0.7271
195 | 188 | Down | 21.1 | 826 | 479 | 2849 | 0.496 | 0.2215 | 0.11446 | 1.9352 | 0.72679 | 5.9478 | 21.4643 | 5.9478 | 0.72679 | 562.2404 | 1133.5491 | 152068.294 | 195 | 21.1 | 0.55 | 647 | 3449 | 624 | 916 | 0.21804 | 0.11336 | 1.9234 | 0.71671 | 5.3308 |  | 25.9846 | 5.3308 | 0.71671
195 | 188 | Down | 21.1 | 920 | 666 | 3482 | 0.552 | 0.21822 | 0.11518 | 1.8946 | 0.70628 | 5.2282 | 26.2333 | 5.2282 | 0.70628 | 626.2241 | 1134.464 | 205467.5064 | 195 | 21.1 | 0.575 | 752 | 3779 | 652 | 958 | 0.21842 | 0.11518 | 1.8963 | 0.70722 | 5.0253 |  | 28.4708 | 5.0253 | 0.70722
195 | 188 | Down | 21.1 | 1021 | 937 | 4304 | 0.613 | 0.21901 | 0.11855 | 1.8473 | 0.68989 | 4.5934 | 32.4262 | 4.5934 | 0.68989 | 694.9727 | 1133.7237 | 282363.3943 | 195 | 21.1 | 0.6 | 871 | 4131 | 681 | 1000 | 0.21913 | 0.11729 | 1.8682 | 0.69787 | 4.7428 |  | 31.1228 | 4.7428 | 0.69787
195 | 188 | Down | 21.1 | 1121 | 1259 | 5254 | 0.673 | 0.22178 | 0.12035 | 1.8427 | 0.6925 | 4.1732 | 39.5834 | 4.1732 | 0.6925 | 763.0405 | 1133.7897 | 380833.4637 | 195 | 21.1 | 0.625 | 984 | 4494 | 709 | 1041 | 0.21997 | 0.11746 | 1.8727 | 0.70091 | 4.5671 |  | 33.8576 | 4.5671 | 0.70091
195 | 188 | Down | 21.1 | 1227 | 1765 | 6457 | 0.736 | 0.2275 | 0.12867 | 1.7681 | 0.67299 | 3.6584 | 48.6468 | 3.6584 | 0.67299 | 835.1924 | 1134.7723 | 518855.2072 | 195 | 21.1 | 0.65 | 1132 | 4887 | 737 | 1083 | 0.22102 | 0.12001 | 1.8417 | 0.69092 | 4.3171 |  | 36.8185 | 4.3171 | 0.69092
195 | 188 | Down | 21.1 | 1320 | 2305 | 7554 | 0.792 | 0.22997 | 0.13496 | 1.704 | 0.65208 | 3.2772 | 56.9115 | 3.2772 | 0.65208 | 898.4955 | 1134.464 | 656546.4701 | 195 | 21.1 | 0.675 | 1283 | 5320 | 766 | 1125 | 0.22297 | 0.12135 | 1.8375 | 0.69239 | 4.1465 |  | 40.0807 | 4.1465 | 0.69239
195 | 188 | Down | 21.1 | 1371 | 2663 | 8145 | 0.823 | 0.22986 | 0.13916 | 1.6517 | 0.63194 | 3.0586 | 61.3641 | 3.0586 | 0.63194 | 933.2101 | 1133.9126 | 735083.4297 | 195 | 21.1 | 0.7 | 1466 | 5755 | 794 | 1166 | 0.22454 | 0.12454 | 1.803 | 0.68178 | 3.9256 |  | 43.358 | 3.9256 | 0.68178
[18 empty] | 0 | 195 | 21.1 | 0.725 | 1669 | 6209 | 822 | 1209 | 0.22532 | 0.12718 | 1.7716 | 0.6711 | 3.7202 |  | 46.7784 | 3.7202 | 0.6711
[18 empty] | 0 | 195 | 21.1 | 0.75 | 1892 | 6683 | 851 | 1250 | 0.22688 | 0.13045 | 1.7392 | 0.66107 | 3.5322 |  | 50.3495 | 3.5322 | 0.66107
[18 empty] | 0 | 195 | 21.1 | 0.775 | 2134 | 7177 | 879 | 1291 | 0.22842 | 0.13356 | 1.7103 | 0.65227 | 3.3632 |  | 54.0712 | 3.3632 | 0.65227
[18 empty] | 0 | 195 | 21.1 | 0.8 | 2397 | 7690 | 907 | 1333 | 0.22956 | 0.13628 | 1.6845 | 0.64407 | 3.2082 |  | 57.9362 | 3.2082 | 0.64407
0
0
196 | 189 | Down | 21.1 | 706 | 289 | 2047 | 0.424 | 0.21785 | 0.1106 | 1.9697 | 0.73365 | 7.083 | 15.422 | 7.083 | 0.73365 | 480.559 | 1133.3938 | 92614.0261 | 196 | 21.1 | 0.525 | 556 | 3128 | 595 | 875 | 0.21672 | 0.11176 | 1.939 | 0.72033 | 5.6259 |  | 23.5662 | 5.6259 | 0.72033
196 | 189 | Down | 21.1 | 795 | 414 | 2616 | 0.477 | 0.21955 | 0.11096 | 1.9787 | 0.73989 | 6.3188 | 19.7088 | 6.3188 | 0.73989 | 541.1393 | 1134.464 | 133800.1528 | 196 | 21.1 | 0.55 | 649 | 3437 | 624 | 916 | 0.21728 | 0.11371 | 1.9108 | 0.71078 | 5.2958 |  | 25.8942 | 5.2958 | 0.71078
196 | 189 | Down | 21.1 | 896 | 609 | 3249 | 0.538 | 0.21467 | 0.11401 | 1.8829 | 0.69617 | 5.335 | 24.4778 | 5.335 | 0.69617 | 609.8879 | 1133.6205 | 185193 | 196 | 21.1 | 0.575 | 753 | 3765 | 652 | 958 | 0.21761 | 0.11533 | 1.8868 | 0.70236 | 5 |  | 28.3654 | 5 | 0.70236
196 | 189 | Down | 21.1 | 995 | 858 | 4093 | 0.597 | 0.2193 | 0.11729 | 1.8697 | 0.69869 | 4.7704 | 30.8365 | 4.7704 | 0.69869 | 677.275 | 1134.464 | 261856.0527 | 196 | 21.1 | 0.6 | 848 | 4086 | 681 | 1000 | 0.21674 | 0.1142 | 1.898 | 0.70512 | 4.8184 |  | 30.7838 | 4.8184 | 0.70512
196 | 189 | Down | 21.1 | 1091 | 1142 | 4916 | 0.655 | 0.21908 | 0.11843 | 1.8499 | 0.69097 | 4.3047 | 37.037 | 4.3047 | 0.69097 | 742.6201 | 1133.7712 | 344681.3707 | 196 | 21.1 | 0.625 | 980 | 4454 | 709 | 1041 | 0.21802 | 0.11698 | 1.8636 | 0.6944 | 4.5449 |  | 33.5563 | 4.5449 | 0.6944
196 | 189 | Down | 21.1 | 1191 | 1555 | 5929 | 0.715 | 0.22172 | 0.12395 | 1.7887 | 0.67213 | 3.8129 | 44.6689 | 3.8129 | 0.67213 | 810.688 | 1133.8293 | 456533 | 196 | 21.1 | 0.65 | 1128 | 4845 | 737 | 1083 | 0.21912 | 0.11959 | 1.8323 | 0.68445 | 4.2952 |  | 36.502 | 4.2952 | 0.68445
196 | 189 | Down | 21.1 | 1302 | 2185 | 7301 | 0.781 | 0.22845 | 0.13331 | 1.7137 | 0.65363 | 3.3414 | 55.0055 | 3.3414 | 0.65363 | 886.2433 | 1134.7545 | 623840.4379 | 196 | 21.1 | 0.675 | 1271 | 5263 | 766 | 1125 | 0.22058 | 0.12021 | 1.835 | 0.68772 | 4.1408 |  | 39.6512 | 4.1408 | 0.68772
196 | 189 | Down | 21.1 | 1397 | 2854 | 8503 | 0.838 | 0.23111 | 0.14097 | 1.6395 | 0.62895 | 2.9793 | 64.0613 | 2.9793 | 0.62895 | 950.9077 | 1134.7348 | 784076.195 | 196 | 21.1 | 0.7 | 1454 | 5699 | 794 | 1166 | 0.22235 | 0.12352 | 1.8002 | 0.6774 | 3.9195 |  | 42.936 | 3.9195 | 0.6774
[18 empty] | 0 | 196 | 21.1 | 0.725 | 1659 | 6165 | 822 | 1208 | 0.2241 | 0.12674 | 1.7682 | 0.66798 | 3.7161 |  | 46.4469 | 3.7161 | 0.66798
[18 empty] | 0 | 196 | 21.1 | 0.75 | 1884 | 6636 | 851 | 1250 | 0.22528 | 0.1299 | 1.7343 | 0.65688 | 3.5223 |  | 49.9954 | 3.5223 | 0.65688
[18 empty] | 0 | 196 | 21.1 | 0.775 | 2129 | 7138 | 879 | 1291 | 0.22718 | 0.13324 | 1.705 | 0.64848 | 3.3527 |  | 53.7774 | 3.3527 | 0.64848
[18 empty] | 0 | 196 | 21.1 | 0.8 | 2395 | 7662 | 907 | 1333 | 0.22873 | 0.13617 | 1.6798 | 0.64109 | 3.1992 |  | 57.7252 | 3.1992 | 0.64109
[18 empty] | 0 | 196 | 21.1 | 0.825 | 2681 | 8208 | 936 | 1375 | 0.23029 | 0.13888 | 1.6582 | 0.63499 | 3.0615 |  | 61.8388 | 3.0615 | 0.63499
0
0
197 | 25 | Down | 21.1 | 698 | 272 | 1918 | 0.427 | 0.20882 | 0.10771 | 1.9387 | 0.70699 | 7.0515 | 14.4501 | 7.0515 | 0.70699 | 475.1135 | 1112.6781 | 83998.7657 | 197 | 21.1 | 0.525 | 515 | 2922 | 594 | 859 | 0.21006 | 0.10942 | 1.9198 | 0.70214 | 5.6738 |  | 22.0142 | 5.6738 | 0.70214
197 | 25 | Down | 21.1 | 799 | 424 | 2538 | 0.489 | 0.21088 | 0.11194 | 1.8839 | 0.69037 | 5.9858 | 19.1212 | 5.9858 | 0.69037 | 543.862 | 1112.1923 | 127860.8027 | 197 | 21.1 | 0.55 | 604 | 3227 | 612 | 899 | 0.2118 | 0.11195 | 1.8919 | 0.69482 | 5.3427 |  | 24.3121 | 5.3427 | 0.69482
197 | 25 | Down | 21.1 | 907 | 635 | 3299 | 0.555 | 0.21272 | 0.11461 | 1.8561 | 0.68314 | 5.1953 | 24.8545 | 5.1953 | 0.68314 | 617.3753 | 1112.388 | 189484.4054 | 197 | 21.1 | 0.575 | 706 | 3554 | 640 | 940 | 0.21335 | 0.11447 | 1.8639 | 0.68704 | 5.034 |  | 26.7757 | 5.034 | 0.68704
197 | 25 | Down | 21.1 | 1003 | 871 | 4060 | 0.613 | 0.21407 | 0.11624 | 1.8416 | 0.67995 | 4.6613 | 30.5879 | 4.6613 | 0.67995 | 682.7204 | 1113.7364 | 258695.6049 | 197 | 21.1 | 0.6 | 819 | 3904 | 668 | 981 | 0.21518 | 0.11682 | 1.842 | 0.68185 | 4.7668 |  | 29.4126 | 4.7668 | 0.68185
197 | 25 | Down | 21.1 | 1098 | 1195 | 5034 | 0.671 | 0.22149 | 0.12157 | 1.8219 | 0.68424 | 4.2126 | 37.926 | 4.2126 | 0.68424 | 747.3849 | 1113.8374 | 357165.7589 | 197 | 21.1 | 0.625 | 925 | 4263 | 696 | 1022 | 0.2165 | 0.11669 | 1.8553 | 0.68887 | 4.6086 |  | 32.1173 | 4.6086 | 0.68887
197 | 25 | Down | 21.1 | 1198 | 1639 | 6120 | 0.733 | 0.22619 | 0.12837 | 1.762 | 0.66874 | 3.734 | 46.1078 | 3.734 | 0.66874 | 815.4527 | 1112.4867 | 478770.2246 | 197 | 21.1 | 0.65 | 1068 | 4656 | 724 | 1063 | 0.21857 | 0.11974 | 1.8254 | 0.68102 | 4.3596 |  | 35.0781 | 4.3596 | 0.68102
197 | 25 | Down | 21.1 | 1299 | 2239 | 7399 | 0.794 | 0.23259 | 0.13756 | 1.6909 | 0.65075 | 3.3046 | 55.7438 | 3.3046 | 0.65075 | 884.2013 | 1113.6036 | 636443.0392 | 197 | 21.1 | 0.675 | 1236 | 5096 | 751 | 1104 | 0.22178 | 0.1237 | 1.7929 | 0.6738 | 4.123 |  | 38.3931 | 4.123 | 0.6738
197 | 25 | Down | 21.1 | 1397 | 2767 | 8607 | 0.854 | 0.23394 | 0.13667 | 1.7117 | 0.66066 | 3.1106 | 64.8448 | 3.1106 | 0.66066 | 950.9077 | 1113.4751 | 798505.1187 | 197 | 21.1 | 0.7 | 1407 | 5531 | 779 | 1145 | 0.22379 | 0.12622 | 1.773 | 0.6693 | 3.9311 |  | 41.6703 | 3.9311 | 0.6693
[18 empty] | 0 | 197 | 21.1 | 0.725 | 1593 | 5985 | 807 | 1186 | 0.2257 | 0.12859 | 1.7552 | 0.66541 | 3.7571 |  | 45.0908 | 3.7571 | 0.66541
[18 empty] | 0 | 197 | 21.1 | 0.75 | 1794 | 6458 | 835 | 1227 | 0.22753 | 0.13078 | 1.7398 | 0.66227 | 3.5998 |  | 48.6543 | 3.5998 | 0.66227
[18 empty] | 0 | 197 | 21.1 | 0.775 | 2010 | 6951 | 863 | 1267 | 0.22969 | 0.13308 | 1.7259 | 0.66006 | 3.4582 |  | 52.3686 | 3.4582 | 0.66006
[18 empty] | 0 | 197 | 21.1 | 0.8 | 2241 | 7462 | 891 | 1308 | 0.23136 | 0.13486 | 1.7156 | 0.65849 | 3.3298 |  | 56.2184 | 3.3298 | 0.65849
[18 empty] | 0 | 197 | 21.1 | 0.825 | 2487 | 7993 | 918 | 1349 | 0.23298 | 0.13642 | 1.7078 | 0.65781 | 3.2139 |  | 60.219 | 3.2139 | 0.65781
[18 empty] | 0 | 197 | 21.1 | 0.85 | 2748 | 8543 | 946 | 1390 | 0.23454 | 0.13779 | 1.7021 | 0.65782 | 3.1088 |  | 64.3626 | 3.1088 | 0.65782
0
0
198 | 28 | Down | 21.1 | 703 | 294 | 1933 | 0.431 | 0.20747 | 0.11396 | 1.8206 | 0.66177 | 6.5748 | 14.5631 | 6.5748 | 0.66177 | 478.5169 | 1110.2481 | 84986.0767 | 198 | 21.1 | 0.525 | 528 | 2875 | 583 | 856 | 0.20813 | 0.11336 | 1.836 | 0.66839 | 5.4451 |  | 21.6601 | 5.4451 | 0.66839
198 | 28 | Down | 21.1 | 807 | 450 | 2538 | 0.495 | 0.20672 | 0.1153 | 1.7928 | 0.65048 | 5.64 | 19.1212 | 5.64 | 0.65048 | 549.3075 | 1109.7121 | 127860.8027 | 198 | 21.1 | 0.55 | 617 | 3178 | 611 | 897 | 0.20951 | 0.11512 | 1.8199 | 0.66474 | 5.1507 |  | 23.9429 | 5.1507 | 0.66474
198 | 28 | Down | 21.1 | 904 | 641 | 3222 | 0.554 | 0.20914 | 0.11684 | 1.7899 | 0.65319 | 5.0265 | 24.2744 | 5.0265 | 0.65319 | 615.3333 | 1110.7099 | 182889.3027 | 198 | 21.1 | 0.575 | 718 | 3502 | 638 | 938 | 0.21113 | 0.11716 | 1.8021 | 0.66078 | 4.8774 |  | 26.3839 | 4.8774 | 0.66078
198 | 28 | Down | 21.1 | 999 | 895 | 4058 | 0.613 | 0.21569 | 0.12089 | 1.7842 | 0.66123 | 4.5341 | 30.5728 | 4.5341 | 0.66123 | 679.9977 | 1109.2948 | 258504.4741 | 198 | 21.1 | 0.6 | 832 | 3848 | 666 | 978 | 0.2134 | 0.11977 | 1.7817 | 0.65681 | 4.625 |  | 28.9907 | 4.625 | 0.65681
198 | 28 | Down | 21.1 | 1097 | 1209 | 4954 | 0.673 | 0.21836 | 0.12333 | 1.7706 | 0.66026 | 4.0976 | 37.3232 | 4.0976 | 0.66026 | 746.7042 | 1109.5159 | 348685.5929 | 198 | 21.1 | 0.625 | 943 | 4222 | 694 | 1019 | 0.21568 | 0.12002 | 1.7971 | 0.666 | 4.4772 |  | 31.8084 | 4.4772 | 0.666
198 | 28 | Down | 21.1 | 1197 | 1671 | 6082 | 0.734 | 0.22516 | 0.1312 | 1.7161 | 0.64983 | 3.6397 | 45.8216 | 3.6397 | 0.64983 | 814.7721 | 1110.0437 | 474318.0192 | 198 | 21.1 | 0.65 | 1085 | 4610 | 722 | 1060 | 0.21763 | 0.12268 | 1.774 | 0.66044 | 4.2488 |  | 34.7316 | 4.2488 | 0.66044
198 | 28 | Down | 21.1 | 1304 | 2279 | 7351 | 0.8 | 0.22931 | 0.13841 | 1.6568 | 0.63312 | 3.2255 | 55.3822 | 3.2255 | 0.63312 | 887.6046 | 1109.5058 | 630259.8389 | 198 | 21.1 | 0.675 | 1223 | 5037 | 749 | 1101 | 0.22041 | 0.1234 | 1.7862 | 0.66918 | 4.1186 |  | 37.9486 | 4.1186 | 0.66918
198 | 28 | Down | 21.1 | 1402 | 3019 | 8549 | 0.86 | 0.23071 | 0.14753 | 1.5638 | 0.5994 | 2.8317 | 64.4078 | 2.8317 | 0.5994 | 954.3111 | 1109.6641 | 790447.4006 | 198 | 21.1 | 0.7 | 1400 | 5462 | 777 | 1142 | 0.22216 | 0.12659 | 1.755 | 0.6601 | 3.9014 |  | 41.1505 | 3.9014 | 0.6601
[18 empty] | 0 | 198 | 21.1 | 0.725 | 1596 | 5904 | 805 | 1182 | 0.22416 | 0.13015 | 1.7223 | 0.65072 | 3.6992 |  | 44.4805 | 3.6992 | 0.65072
[18 empty] | 0 | 198 | 21.1 | 0.75 | 1813 | 6362 | 833 | 1223 | 0.22562 | 0.13347 | 1.6905 | 0.64077 | 3.5091 |  | 47.9311 | 3.5091 | 0.64077
[18 empty] | 0 | 198 | 21.1 | 0.775 | 2050 | 6837 | 860 | 1264 | 0.22699 | 0.1367 | 1.6605 | 0.63133 | 3.3351 |  | 51.5097 | 3.3351 | 0.63133
[18 empty] | 0 | 198 | 21.1 | 0.8 | 2308 | 7328 | 888 | 1305 | 0.22825 | 0.13985 | 1.6321 | 0.62223 | 3.175 |  | 55.2089 | 3.175 | 0.62223
[18 empty] | 0 | 198 | 21.1 | 0.825 | 2585 | 7836 | 916 | 1345 | 0.22977 | 0.14307 | 1.606 | 0.61431 | 3.0313 |  | 59.0361 | 3.0313 | 0.61431
[18 empty] | 0 | 198 | 21.1 | 0.85 | 2883 | 8361 | 944 | 1386 | 0.23087 | 0.14582 | 1.5833 | 0.60709 | 2.9001 |  | 62.9915 | 2.9001 | 0.60709
0
0
199 | 34 | Down | 21.1 | 712 | 305 | 2004 | 0.435 | 0.20969 | 0.11379 | 1.8427 | 0.67337 | 6.5705 | 15.0981 | 6.5705 | 0.67337 | 484.643 | 1114.1219 | 89711.1814 | 199 | 21.1 | 0.525 | 531 | 2945 | 584 | 858 | 0.2122 | 0.11321 | 1.8744 | 0.68904 | 5.5461 |  | 22.1875 | 5.5461 | 0.68904
199 | 34 | Down | 21.1 | 801 | 436 | 2560 | 0.49 | 0.21165 | 0.11425 | 1.8526 | 0.68011 | 5.8716 | 19.2869 | 5.8716 | 0.68011 | 545.2234 | 1112.7008 | 129526.893 | 199 | 21.1 | 0.55 | 621 | 3251 | 612 | 899 | 0.21337 | 0.1151 | 1.8538 | 0.68335 | 5.2351 |  | 24.4929 | 5.2351 | 0.68335
199 | 34 | Down | 21.1 | 901 | 633 | 3269 | 0.551 | 0.2136 | 0.11654 | 1.8328 | 0.67597 | 5.1643 | 24.6285 | 5.1643 | 0.67597 | 613.2912 | 1113.0513 | 186905.6289 | 199 | 21.1 | 0.575 | 723 | 3578 | 640 | 940 | 0.21479 | 0.11722 | 1.8324 | 0.67769 | 4.9488 |  | 26.9565 | 4.9488 | 0.67769
199 | 34 | Down | 21.1 | 1000 | 893 | 4088 | 0.612 | 0.21685 | 0.12026 | 1.8032 | 0.67007 | 4.5778 | 30.7988 | 4.5778 | 0.67007 | 680.6784 | 1112.2196 | 261376.3751 | 199 | 21.1 | 0.6 | 837 | 3925 | 668 | 981 | 0.21634 | 0.11939 | 1.812 | 0.67258 | 4.6894 |  | 29.5708 | 4.6894 | 0.67258
199 | 34 | Down | 21.1 | 1100 | 1222 | 5040 | 0.673 | 0.22095 | 0.12364 | 1.7871 | 0.67032 | 4.1244 | 37.9712 | 4.1244 | 0.67032 | 748.7462 | 1112.5501 | 357804.5053 | 199 | 21.1 | 0.625 | 946 | 4273 | 696 | 1022 | 0.21701 | 0.11934 | 1.8184 | 0.67595 | 4.5169 |  | 32.1926 | 4.5169 | 0.67595
199 | 34 | Down | 21.1 | 1197 | 1661 | 6102 | 0.732 | 0.2259 | 0.13042 | 1.7321 | 0.65697 | 3.6737 | 45.9722 | 3.6737 | 0.65697 | 814.7721 | 1113.0766 | 476659.5569 | 199 | 21.1 | 0.65 | 1091 | 4666 | 723 | 1063 | 0.21904 | 0.12231 | 1.7908 | 0.66881 | 4.2768 |  | 35.1535 | 4.2768 | 0.66881
199 | 34 | Down | 21.1 | 1300 | 2278 | 7458 | 0.795 | 0.23409 | 0.13963 | 1.6765 | 0.64727 | 3.2739 | 56.1883 | 3.2739 | 0.64727 | 884.8819 | 1113.059 | 644070.7383 | 199 | 21.1 | 0.675 | 1233 | 5099 | 751 | 1104 | 0.22191 | 0.1234 | 1.7984 | 0.67604 | 4.1354 |  | 38.4157 | 4.1354 | 0.67604
199 | 34 | Down | 21.1 | 1396 | 2988 | 8653 | 0.854 | 0.23552 | 0.1479 | 1.5924 | 0.61671 | 2.8959 | 65.1914 | 2.8959 | 0.61671 | 950.2271 | 1112.6781 | 804915.0645 | 199 | 21.1 | 0.7 | 1413 | 5535 | 779 | 1145 | 0.22395 | 0.12676 | 1.7667 | 0.66718 | 3.9172 |  | 41.7005 | 3.9172 | 0.66718
[18 empty] | 0 | 199 | 21.1 | 0.725 | 1614 | 5992 | 807 | 1185 | 0.22635 | 0.13062 | 1.7329 | 0.6579 | 3.7125 |  | 45.1435 | 3.7125 | 0.6579
[18 empty] | 0 | 199 | 21.1 | 0.75 | 1835 | 6470 | 835 | 1226 | 0.22833 | 0.1341 | 1.7027 | 0.64928 | 3.5259 |  | 48.7447 | 3.5259 | 0.64928
[18 empty] | 0 | 199 | 21.1 | 0.775 | 2078 | 6971 | 863 | 1267 | 0.23035 | 0.13758 | 1.6742 | 0.64122 | 3.3547 |  | 52.5192 | 3.3547 | 0.64122
[18 empty] | 0 | 199 | 21.1 | 0.8 | 2342 | 7492 | 890 | 1308 | 0.23229 | 0.14093 | 1.6482 | 0.6339 | 3.199 |  | 56.4444 | 3.199 | 0.6339
[18 empty] | 0 | 199 | 21.1 | 0.825 | 2626 | 8036 | 918 | 1349 | 0.23424 | 0.14405 | 1.6261 | 0.62802 | 3.0602 |  | 60.5429 | 3.0602 | 0.62802
[18 empty] | 0 | 199 | 21.1 | 0.85 | 2931 | 8600 | 946 | 1390 | 0.23611 | 0.14697 | 1.6065 | 0.62293 | 2.9342 |  | 64.7921 | 2.9342 | 0.62293
0
0
200 | 204 | Down | 21.1 | 701 | 290 | 2003 | 0.438 | 0.21621 | 0.11337 | 1.9072 | 0.70767 | 6.9069 | 15.0905 | 6.9069 | 0.70767 | 477.1556 | 1089.3963 | 89644.0407 | 200 | 21.1 | 0.525 | 481 | 2850 | 571 | 839 | 0.21476 | 0.10968 | 1.9582 | 0.72415 | 5.9252 |  | 21.4718 | 5.9252 | 0.72415
200 | 204 | Down | 22.1 | 800 | 427 | 2600 | 0.5 | 0.21549 | 0.11231 | 1.9188 | 0.71079 | 6.089 | 19.5883 | 6.089 | 0.71079 | 544.5427 | 1089.0855 | 132574.5074 | 200 | 21.1 | 0.55 | 563 | 3141 | 599 | 879 | 0.21564 | 0.11163 | 1.9317 | 0.71582 | 5.579 |  | 23.6642 | 5.579 | 0.71582
200 | 204 | Down | 23.1 | 902 | 622 | 3313 | 0.564 | 0.216 | 0.11414 | 1.8924 | 0.70186 | 5.3264 | 24.96 | 5.3264 | 0.70186 | 613.9719 | 1088.6027 | 190691.8595 | 200 | 21.1 | 0.575 | 658 | 3455 | 626 | 919 | 0.217 | 0.11416 | 1.9007 | 0.70657 | 5.2508 |  | 26.0298 | 5.2508 | 0.70657
200 | 204 | Down | 24.1 | 1002 | 888 | 4160 | 0.627 | 0.21978 | 0.11887 | 1.849 | 0.69173 | 4.6847 | 31.3413 | 4.6847 | 0.69173 | 682.0398 | 1087.7827 | 268311.9379 | 200 | 21.1 | 0.6 | 765 | 3790 | 653 | 959 | 0.2186 | 0.1168 | 1.8715 | 0.69824 | 4.9542 |  | 28.5537 | 4.9542 | 0.69824
200 | 204 | Down | 25.1 | 1102 | 1242 | 5171 | 0.689 | 0.22587 | 0.12498 | 1.8073 | 0.68541 | 4.1634 | 38.9581 | 4.1634 | 0.68541 | 750.1076 | 1088.6903 | 371844.8806 | 200 | 21.1 | 0.625 | 886 | 4148 | 680 | 999 | 0.22047 | 0.11967 | 1.8423 | 0.69029 | 4.6817 |  | 31.2509 | 4.6817 | 0.69029
200 | 204 | Down | 26.1 | 1201 | 1705 | 6288 | 0.751 | 0.23124 | 0.13254 | 1.7447 | 0.6695 | 3.688 | 47.3736 | 3.688 | 0.6695 | 817.4948 | 1088.5416 | 498618.9726 | 200 | 21.1 | 0.65 | 1003 | 4518 | 707 | 1039 | 0.222 | 0.12042 | 1.8435 | 0.69315 | 4.5045 |  | 34.0384 | 4.5045 | 0.69315
200 | 204 | Down | 27.1 | 1297 | 2305 | 7550 | 0.811 | 0.23807 | 0.14227 | 1.6734 | 0.65157 | 3.2755 | 56.8814 | 3.2755 | 0.65157 | 882.8399 | 1088.5819 | 656025.0567 | 200 | 21.1 | 0.675 | 1157 | 4922 | 735 | 1079 | 0.22425 | 0.12403 | 1.8081 | 0.68326 | 4.2541 |  | 37.0822 | 4.2541 | 0.68326
200 | 204 | Down | 28.1 | 1398 | 3068 | 8725 | 0.874 | 0.2368 | 0.15121 | 1.566 | 0.60814 | 2.8439 | 65.7338 | 2.8439 | 0.60814 | 951.5884 | 1088.7739 | 814982.2563 | 200 | 21.1 | 0.7 | 1310 | 5386 | 762 | 1119 | 0.22816 | 0.1259 | 1.8122 | 0.69078 | 4.1115 |  | 40.5779 | 4.1115 | 0.69078
[18 empty] | 0 | 200 | 21.1 | 0.725 | 1500 | 5824 | 789 | 1159 | 0.22998 | 0.12975 | 1.7726 | 0.67834 | 3.8827 |  | 43.8778 | 3.8827 | 0.67834
[18 empty] | 0 | 200 | 21.1 | 0.75 | 1711 | 6279 | 816 | 1199 | 0.23168 | 0.13367 | 1.7332 | 0.66572 | 3.6698 |  | 47.3057 | 3.6698 | 0.66572
[18 empty] | 0 | 200 | 21.1 | 0.775 | 1942 | 6749 | 844 | 1239 | 0.2332 | 0.1375 | 1.6961 | 0.65361 | 3.4753 |  | 50.8467 | 3.4753 | 0.65361
[18 empty] | 0 | 200 | 21.1 | 0.8 | 2193 | 7235 | 871 | 1279 | 0.2346 | 0.14115 | 1.6621 | 0.64243 | 3.2991 |  | 54.5082 | 3.2991 | 0.64243
[18 empty] | 0 | 200 | 21.1 | 0.825 | 2465 | 7737 | 898 | 1319 | 0.2359 | 0.14466 | 1.6307 | 0.63205 | 3.1387 |  | 58.2903 | 3.1387 | 0.63205
[18 empty] | 0 | 200 | 21.1 | 0.85 | 2757 | 8255 | 925 | 1359 | 0.23709 | 0.14792 | 1.6028 | 0.6228 | 2.9942 |  | 62.1929 | 2.9942 | 0.6228
0
0
201 | 205 | Down | 21.1 | 703 | 277 | 1978 | 0.44 | 0.2123 | 0.10737 | 1.9774 | 0.72706 | 7.1408 | 14.9022 | 7.1408 | 0.72706 | 478.5169 | 1087.5385 | 87970.9802 | 201 | 21.1 | 0.525 | 452 | 2770 | 571 | 839 | 0.20873 | 0.10306 | 2.0253 | 0.7384 | 6.1283 |  | 20.8691 | 6.1283 | 0.7384
201 | 205 | Down | 21.1 | 802 | 415 | 2582 | 0.502 | 0.21293 | 0.10834 | 1.9655 | 0.72376 | 6.2217 | 19.4527 | 6.2217 | 0.72376 | 545.9041 | 1087.4583 | 131200.1577 | 201 | 21.1 | 0.55 | 528 | 3054 | 598 | 879 | 0.20967 | 0.10469 | 2.0027 | 0.73178 | 5.7841 |  | 23.0087 | 5.7841 | 0.73178
201 | 205 | Down | 21.1 | 906 | 603 | 3264 | 0.567 | 0.21093 | 0.10919 | 1.9317 | 0.70797 | 5.4129 | 24.5909 | 5.4129 | 0.70797 | 616.6946 | 1087.6449 | 186476.9791 | 201 | 21.1 | 0.575 | 617 | 3365 | 625 | 919 | 0.21135 | 0.10705 | 1.9742 | 0.72427 | 5.4538 |  | 25.3518 | 5.4538 | 0.72427
201 | 205 | Down | 21.1 | 1003 | 838 | 4090 | 0.628 | 0.21566 | 0.11184 | 1.9283 | 0.71458 | 4.8807 | 30.8139 | 4.8807 | 0.71458 | 682.7204 | 1087.1345 | 261568.211 | 201 | 21.1 | 0.6 | 720 | 3702 | 652 | 959 | 0.21352 | 0.10993 | 1.9423 | 0.71619 | 5.1417 |  | 27.8907 | 5.1417 | 0.71619
201 | 205 | Down | 21.1 | 1105 | 1181 | 5146 | 0.692 | 0.22356 | 0.11787 | 1.8966 | 0.71559 | 4.3573 | 38.7698 | 4.3573 | 0.71559 | 752.1496 | 1086.9214 | 369151.53 | 201 | 21.1 | 0.625 | 836 | 4066 | 680 | 998 | 0.21654 | 0.11326 | 1.912 | 0.70999 | 4.8636 |  | 30.6331 | 4.8636 | 0.70999
201 | 205 | Down | 21.1 | 1199 | 1635 | 6317 | 0.751 | 0.23308 | 0.12774 | 1.8247 | 0.703 | 3.8636 | 47.592 | 3.8636 | 0.703 | 816.1334 | 1086.7289 | 502072.3623 | 201 | 21.1 | 0.65 | 946 | 4455 | 707 | 1038 | 0.21933 | 0.11391 | 1.9255 | 0.7196 | 4.7093 |  | 33.5638 | 4.7093 | 0.7196
201 | 205 | Down | 21.1 | 1300 | 2227 | 7565 | 0.814 | 0.23744 | 0.1365 | 1.7395 | 0.6764 | 3.3969 | 56.9944 | 3.3969 | 0.6764 | 884.8819 | 1087.0785 | 657981.069 | 201 | 21.1 | 0.675 | 1093 | 4863 | 734 | 1078 | 0.22198 | 0.11749 | 1.8892 | 0.7103 | 4.4492 |  | 36.6377 | 4.4492 | 0.7103
201 | 205 | Down | 21.1 | 1398 | 2965 | 8717 | 0.875 | 0.23659 | 0.14614 | 1.619 | 0.6284 | 2.94 | 65.6735 | 2.94 | 0.6284 | 951.5884 | 1087.5296 | 813861.6208 | 201 | 21.1 | 0.7 | 1240 | 5352 | 761 | 1118 | 0.22713 | 0.11949 | 1.9007 | 0.72287 | 4.3161 |  | 40.3218 | 4.3161 | 0.72287
[18 empty] | 0 | 201 | 21.1 | 0.725 | 1423 | 5798 | 788 | 1158 | 0.22935 | 0.1234 | 1.8585 | 0.71027 | 4.0745 |  | 43.6819 | 4.0745 | 0.71027
[18 empty] | 0 | 201 | 21.1 | 0.75 | 1627 | 6258 | 816 | 1198 | 0.23129 | 0.12743 | 1.8151 | 0.69659 | 3.8463 |  | 47.1475 | 3.8463 | 0.69659
[18 empty] | 0 | 201 | 21.1 | 0.775 | 1852 | 6731 | 843 | 1238 | 0.23296 | 0.13144 | 1.7723 | 0.68263 | 3.6344 |  | 50.7111 | 3.6344 | 0.68263
[18 empty] | 0 | 201 | 21.1 | 0.8 | 2097 | 7219 | 870 | 1278 | 0.23445 | 0.13529 | 1.733 | 0.66962 | 3.4425 |  | 54.3877 | 3.4425 | 0.66962
[18 empty] | 0 | 201 | 21.1 | 0.825 | 2363 | 7721 | 897 | 1318 | 0.23577 | 0.13899 | 1.6963 | 0.65729 | 3.2675 |  | 58.1697 | 3.2675 | 0.65729
[18 empty] | 0 | 201 | 21.1 | 0.85 | 2649 | 8237 | 924 | 1359 | 0.23658 | 0.14213 | 1.6645 | 0.64607 | 3.1095 |  | 62.0572 | 3.1095 | 0.64607
[18 empty] | 0 | 201 | 21.1 | 0.875 | 2956 | 8766 | 951 | 1398 | 0.23792 | 0.14569 | 1.633 | 0.63563 | 2.9655 |  | 66.0427 | 2.9655 | 0.63563
0
0
202 | 206 | Down | 21.1 | 709 | 282 | 1987 | 0.444 | 0.20967 | 0.10655 | 1.9678 | 0.71905 | 7.0461 | 14.97 | 7.0461 | 0.71905 | 482.601 | 1086.9392 | 88572.0712 | 202 | 21.1 | 0.525 | 466 | 2826 | 571 | 839 | 0.21295 | 0.10626 | 2.0042 | 0.73804 | 6.0644 |  | 21.291 | 6.0644 | 0.73804
202 | 206 | Down | 21.1 | 802 | 421 | 2611 | 0.502 | 0.21533 | 0.1099 | 1.9592 | 0.7255 | 6.2019 | 19.6712 | 6.2019 | 0.7255 | 545.9041 | 1087.4583 | 133416.7348 | 202 | 21.1 | 0.55 | 545 | 3123 | 598 | 879 | 0.2144 | 0.10806 | 1.984 | 0.73311 | 5.7303 |  | 23.5286 | 5.7303 | 0.73311
202 | 206 | Down | 21.1 | 904 | 608 | 3322 | 0.566 | 0.21563 | 0.11083 | 1.9456 | 0.72095 | 5.4638 | 25.0278 | 5.4638 | 0.72095 | 615.3333 | 1087.1613 | 191469.429 | 202 | 21.1 | 0.575 | 636 | 3442 | 625 | 919 | 0.21618 | 0.11035 | 1.9591 | 0.72689 | 5.4119 |  | 25.9319 | 5.4119 | 0.72689
202 | 206 | Down | 21.1 | 1003 | 867 | 4186 | 0.628 | 0.22072 | 0.11571 | 1.9075 | 0.71514 | 4.8281 | 31.5372 | 4.8281 | 0.71514 | 682.7204 | 1087.1345 | 270831.2885 | 202 | 21.1 | 0.6 | 740 | 3783 | 652 | 959 | 0.21819 | 0.11299 | 1.9311 | 0.71983 | 5.1122 |  | 28.501 | 5.1122 | 0.71983
202 | 206 | Down | 21.1 | 1105 | 1201 | 5184 | 0.692 | 0.22521 | 0.11987 | 1.8788 | 0.71148 | 4.3164 | 39.0561 | 4.3164 | 0.71148 | 752.1496 | 1086.9214 | 373248 | 202 | 21.1 | 0.625 | 855 | 4145 | 680 | 998 | 0.22075 | 0.11583 | 1.9058 | 0.71454 | 4.848 |  | 31.2283 | 4.848 | 0.71454
202 | 206 | Down | 21.1 | 1199 | 1635 | 6317 | 0.751 | 0.23308 | 0.12774 | 1.8247 | 0.703 | 3.8636 | 47.592 | 3.8636 | 0.703 | 816.1334 | 1086.7289 | 502072.3623 | 202 | 21.1 | 0.65 | 965 | 4518 | 707 | 1038 | 0.22243 | 0.1162 | 1.9143 | 0.72044 | 4.6819 |  | 34.0384 | 4.6819 | 0.72044
202 | 206 | Down | 21.1 | 1300 | 2232 | 7584 | 0.814 | 0.23804 | 0.13681 | 1.7399 | 0.67743 | 3.3978 | 57.1376 | 3.3978 | 0.67743 | 884.8819 | 1087.0785 | 660461.4695 | 202 | 21.1 | 0.675 | 1111 | 4922 | 734 | 1078 | 0.22467 | 0.11943 | 1.8812 | 0.71155 | 4.4302 |  | 37.0822 | 4.4302 | 0.71155
202 | 206 | Down | 21.1 | 1305 | 2283 | 7680 | 0.817 | 0.23921 | 0.13833 | 1.7292 | 0.67491 | 3.364 | 57.8608 | 3.364 | 0.67491 | 888.2853 | 1087.2525 | 673041.4787 | 202 | 21.1 | 0.7 | 1262 | 5354 | 761 | 1118 | 0.22721 | 0.12162 | 1.8683 | 0.71067 | 4.2425 |  | 40.3368 | 4.2425 | 0.71067
202 | 206 | Down | 21.1 | 1405 | 3006 | 8813 | 0.879 | 0.23682 | 0.14595 | 1.6225 | 0.63009 | 2.9318 | 66.3968 | 2.9318 | 0.63009 | 956.3532 | 1088.0013 | 827343.1113 | 202 | 21.1 | 0.725 | 1443 | 5806 | 788 | 1158 | 0.22967 | 0.12514 | 1.8353 | 0.70187 | 4.0236 |  | 43.7422 | 4.0236 | 0.70187
[18 empty] | 0 | 202 | 21.1 | 0.75 | 1643 | 6282 | 816 | 1198 | 0.23218 | 0.12868 | 1.8043 | 0.69377 | 3.8235 |  | 47.3283 | 3.8235 | 0.69377
[18 empty] | 0 | 202 | 21.1 | 0.775 | 1854 | 6801 | 843 | 1238 | 0.23538 | 0.13158 | 1.7888 | 0.69256 | 3.6683 |  | 51.2385 | 3.6683 | 0.69256
[18 empty] | 0 | 202 | 21.1 | 0.8 | 2096 | 7281 | 870 | 1278 | 0.23647 | 0.13522 | 1.7487 | 0.67858 | 3.4738 |  | 54.8548 | 3.4738 | 0.67858
[18 empty] | 0 | 202 | 21.1 | 0.825 | 2359 | 7769 | 897 | 1318 | 0.23723 | 0.13875 | 1.7098 | 0.66455 | 3.2933 |  | 58.5313 | 3.2933 | 0.66455
[18 empty] | 0 | 202 | 21.1 | 0.85 | 2645 | 8266 | 924 | 1358 | 0.23776 | 0.14223 | 1.6717 | 0.65047 | 3.1251 |  | 62.2757 | 3.1251 | 0.65047
[18 empty] | 0 | 202 | 21.1 | 0.875 | 2951 | 8771 | 951 | 1398 | 0.23805 | 0.14545 | 1.6367 | 0.63725 | 2.9722 |  | 66.0804 | 2.9722 | 0.63725
0
0
203 | 223 | Down | 21.1 | 750 | 362 | 2250 | 0.463 | 0.21218 | 0.11555 | 1.8362 | 0.67495 | 6.2155 | 16.9514 | 6.2155 | 0.67495 | 510.5088 | 1102.6108 | 106726.871 | 203 | 21.1 | 0.525 | 519 | 2882 | 579 | 850 | 0.21159 | 0.11381 | 1.8592 | 0.68247 | 5.553 |  | 21.7129 | 5.553 | 0.68247
203 | 223 | Down | 21.1 | 855 | 546 | 2923 | 0.528 | 0.2121 | 0.11764 | 1.803 | 0.66261 | 5.3535 | 22.0218 | 5.3535 | 0.66261 | 581.98 | 1102.2349 | 158031.3401 | 203 | 21.1 | 0.55 | 602 | 3173 | 606 | 891 | 0.21201 | 0.11461 | 1.8499 | 0.6797 | 5.2708 |  | 23.9053 | 5.2708 | 0.6797
203 | 223 | Down | 21.1 | 949 | 758 | 3647 | 0.586 | 0.2148 | 0.11943 | 1.7985 | 0.66519 | 4.8113 | 27.4764 | 4.8113 | 0.66519 | 645.9638 | 1102.3273 | 220243.7764 | 203 | 21.1 | 0.575 | 699 | 3486 | 634 | 931 | 0.21334 | 0.11665 | 1.8289 | 0.6741 | 4.9871 |  | 26.2634 | 4.9871 | 0.6741
203 | 223 | Down | 21.1 | 1050 | 1056 | 4529 | 0.648 | 0.2179 | 0.12284 | 1.7738 | 0.66077 | 4.2888 | 34.1213 | 4.2888 | 0.66077 | 714.7123 | 1102.9511 | 304791.942 | 203 | 21.1 | 0.6 | 810 | 3820 | 661 | 972 | 0.21447 | 0.11878 | 1.8056 | 0.6673 | 4.716 |  | 28.7797 | 4.716 | 0.6673
203 | 223 | Down | 21.1 | 1147 | 1433 | 5500 | 0.708 | 0.22176 | 0.12788 | 1.7341 | 0.65164 | 3.8381 | 41.4368 | 3.8381 | 0.65164 | 780.7381 | 1102.7375 | 407890.9168 | 203 | 21.1 | 0.625 | 935 | 4177 | 689 | 1012 | 0.21634 | 0.12149 | 1.7808 | 0.66099 | 4.4674 |  | 31.4694 | 4.4674 | 0.66099
203 | 223 | Down | 21.1 | 1251 | 1977 | 6749 | 0.773 | 0.22875 | 0.13598 | 1.6822 | 0.64204 | 3.4138 | 50.8467 | 3.4138 | 0.64204 | 851.5287 | 1101.5895 | 554445.8565 | 203 | 21.1 | 0.65 | 1051 | 4555 | 716 | 1053 | 0.21791 | 0.12122 | 1.7976 | 0.66964 | 4.334 |  | 34.3172 | 4.334 | 0.66964
203 | 223 | Down | 21.1 | 1353 | 2678 | 8047 | 0.836 | 0.23317 | 0.1456 | 1.6014 | 0.61709 | 3.0049 | 60.6258 | 3.0049 | 0.61709 | 920.9579 | 1101.6243 | 721856.717 | 203 | 21.1 | 0.675 | 1207 | 4954 | 744 | 1093 | 0.21997 | 0.12448 | 1.7671 | 0.66136 | 4.1044 |  | 37.3232 | 4.1044 | 0.66136
203 | 223 | Down | 21.1 | 1403 | 3084 | 8642 | 0.866 | 0.23288 | 0.15038 | 1.5486 | 0.59637 | 2.8022 | 65.1085 | 2.8022 | 0.59637 | 954.9918 | 1102.7619 | 803380.6976 | 203 | 21.1 | 0.7 | 1383 | 5376 | 772 | 1134 | 0.22175 | 0.12771 | 1.7363 | 0.65249 | 3.8872 |  | 40.5026 | 3.8872 | 0.65249
[18 empty] | 0 | 203 | 21.1 | 0.725 | 1562 | 5829 | 799 | 1174 | 0.22434 | 0.13 | 1.7257 | 0.65226 | 3.7318 |  | 43.9155 | 3.7318 | 0.65226
[18 empty] | 0 | 203 | 21.1 | 0.75 | 1777 | 6288 | 827 | 1214 | 0.22632 | 0.13375 | 1.6921 | 0.64238 | 3.5385 |  | 47.3736 | 3.5385 | 0.64238
[18 empty] | 0 | 203 | 21.1 | 0.775 | 2015 | 6767 | 854 | 1255 | 0.2279 | 0.13728 | 1.6602 | 0.63245 | 3.3583 |  | 50.9823 | 3.3583 | 0.63245
[18 empty] | 0 | 203 | 21.1 | 0.8 | 2276 | 7254 | 882 | 1295 | 0.22944 | 0.14113 | 1.6258 | 0.62144 | 3.1872 |  | 54.6514 | 3.1872 | 0.62144
[18 empty] | 0 | 203 | 21.1 | 0.825 | 2558 | 7782 | 909 | 1336 | 0.23127 | 0.14446 | 1.601 | 0.61439 | 3.0422 |  | 58.6293 | 3.0422 | 0.61439
[18 empty] | 0 | 203 | 21.1 | 0.85 | 2863 | 8318 | 937 | 1376 | 0.23304 | 0.14799 | 1.5747 | 0.60662 | 2.9053 |  | 62.6675 | 2.9053 | 0.60662
0
0
204 | 224 | Down | 21.1 | 760 | 366 | 2349 | 0.469 | 0.21572 | 0.11228 | 1.9213 | 0.71212 | 6.418 | 17.6973 | 6.418 | 0.71212 | 517.3156 | 1103.0183 | 113847.7692 | 204 | 21.1 | 0.525 | 500 | 2870 | 579 | 850 | 0.21071 | 0.10964 | 1.9218 | 0.70398 | 5.74 |  | 21.6225 | 5.74 | 0.70398
204 | 224 | Down | 21.1 | 857 | 535 | 2933 | 0.529 | 0.21183 | 0.11446 | 1.8507 | 0.67971 | 5.4822 | 22.0971 | 5.4822 | 0.67971 | 583.3414 | 1102.7248 | 158843.005 | 204 | 21.1 | 0.55 | 577 | 3140 | 606 | 891 | 0.2098 | 0.10985 | 1.9099 | 0.69812 | 5.4419 |  | 23.6566 | 5.4419 | 0.69812
204 | 224 | Down | 21.1 | 947 | 721 | 3568 | 0.585 | 0.21104 | 0.11432 | 1.846 | 0.67672 | 4.9487 | 26.8812 | 4.9487 | 0.67672 | 644.6025 | 1101.8845 | 213126.4095 | 204 | 21.1 | 0.575 | 667 | 3437 | 634 | 931 | 0.21034 | 0.11131 | 1.8897 | 0.6916 | 5.1529 |  | 25.8942 | 5.1529 | 0.6916
204 | 224 | Down | 21.1 | 1047 | 998 | 4440 | 0.647 | 0.21485 | 0.1171 | 1.8348 | 0.67866 | 4.4489 | 33.4508 | 4.4489 | 0.67866 | 712.6703 | 1101.4997 | 295851.963 | 204 | 21.1 | 0.6 | 772 | 3761 | 661 | 972 | 0.21116 | 0.11321 | 1.8653 | 0.68398 | 4.8718 |  | 28.3352 | 4.8718 | 0.68398
204 | 224 | Down | 21.1 | 1145 | 1361 | 5411 | 0.707 | 0.21893 | 0.12209 | 1.7931 | 0.66952 | 3.9758 | 40.7663 | 3.9758 | 0.66952 | 779.3768 | 1102.3717 | 398030.453 | 204 | 21.1 | 0.625 | 892 | 4111 | 689 | 1012 | 0.21292 | 0.1159 | 1.8372 | 0.6765 | 4.6087 |  | 30.9721 | 4.6087 | 0.6765
204 | 224 | Down | 21.1 | 1256 | 1938 | 6798 | 0.776 | 0.22858 | 0.13172 | 1.7354 | 0.6621 | 3.5077 | 51.2159 | 3.5077 | 0.6621 | 854.9321 | 1101.7166 | 560494.9969 | 204 | 21.1 | 0.65 | 1004 | 4488 | 716 | 1053 | 0.2147 | 0.1158 | 1.8541 | 0.68557 | 4.4701 |  | 33.8124 | 4.4701 | 0.68557
204 | 224 | Down | 21.1 | 1350 | 2570 | 8017 | 0.834 | 0.23334 | 0.14066 | 1.6588 | 0.63943 | 3.1195 | 60.3998 | 3.1195 | 0.63943 | 918.9159 | 1101.8176 | 717823.7534 | 204 | 21.1 | 0.675 | 1154 | 4887 | 744 | 1093 | 0.21699 | 0.11901 | 1.8232 | 0.67774 | 4.2348 |  | 36.8185 | 4.2348 | 0.67774
204 | 224 | Down | 21.1 | 1407 | 3045 | 8701 | 0.869 | 0.23314 | 0.14722 | 1.5837 | 0.6102 | 2.8575 | 65.553 | 2.8575 | 0.6102 | 957.7145 | 1102.0881 | 811621.8923 | 204 | 21.1 | 0.7 | 1324 | 5313 | 772 | 1134 | 0.21916 | 0.12226 | 1.7925 | 0.66962 | 4.0128 |  | 40.0279 | 4.0128 | 0.66962
[18 empty] | 0 | 204 | 21.1 | 0.725 | 1496 | 5787 | 799 | 1174 | 0.22272 | 0.1245 | 1.7889 | 0.67369 | 3.8683 |  | 43.599 | 3.8683 | 0.67369
[18 empty] | 0 | 204 | 21.1 | 0.75 | 1708 | 6253 | 827 | 1214 | 0.22506 | 0.12855 | 1.7507 | 0.66276 | 3.661 |  | 47.1099 | 3.661 | 0.66276
[18 empty] | 0 | 204 | 21.1 | 0.775 | 1943 | 6740 | 854 | 1255 | 0.22699 | 0.13237 | 1.7148 | 0.65197 | 3.4689 |  | 50.7789 | 3.4689 | 0.65197
[18 empty] | 0 | 204 | 21.1 | 0.8 | 2201 | 7248 | 882 | 1295 | 0.22925 | 0.13648 | 1.6798 | 0.64182 | 3.293 |  | 54.6062 | 3.293 | 0.64182
[18 empty] | 0 | 204 | 21.1 | 0.825 | 2482 | 7776 | 909 | 1336 | 0.23109 | 0.14016 | 1.6487 | 0.63247 | 3.133 |  | 58.5841 | 3.133 | 0.63247
[18 empty] | 0 | 204 | 21.1 | 0.85 | 2786 | 8324 | 937 | 1376 | 0.2332 | 0.14401 | 1.6194 | 0.62406 | 2.9878 |  | 62.7127 | 2.9878 | 0.62406
0
0
205 | 225 | Down | 21.1 | 748 | 369 | 2259 | 0.462 | 0.21417 | 0.11873 | 1.8038 | 0.66613 | 6.122 | 17.0192 | 6.122 | 0.66613 | 509.1474 | 1102.0508 | 107367.8722 | 205 | 21.1 | 0.525 | 521 | 2885 | 579 | 850 | 0.21181 | 0.11424 | 1.854 | 0.68091 | 5.5374 |  | 21.7355 | 5.5374 | 0.68091
205 | 225 | Down | 21.1 | 855 | 543 | 2933 | 0.528 | 0.21282 | 0.11699 | 1.8191 | 0.66969 | 5.4015 | 22.0971 | 5.4015 | 0.66969 | 581.98 | 1102.2349 | 158843.005 | 205 | 21.1 | 0.55 | 602 | 3171 | 606 | 891 | 0.21188 | 0.11461 | 1.8487 | 0.67906 | 5.2674 |  | 23.8902 | 5.2674 | 0.67906
205 | 225 | Down | 21.1 | 950 | 759 | 3617 | 0.587 | 0.21259 | 0.11921 | 1.7833 | 0.65613 | 4.7655 | 27.2503 | 4.7655 | 0.65613 | 646.6445 | 1101.609 | 217531.8048 | 205 | 21.1 | 0.575 | 697 | 3479 | 634 | 931 | 0.21291 | 0.11632 | 1.8304 | 0.674 | 4.9914 |  | 26.2107 | 4.9914 | 0.674
205 | 225 | Down | 21.1 | 1046 | 1032 | 4479 | 0.646 | 0.21715 | 0.12143 | 1.7882 | 0.66497 | 4.3401 | 33.7446 | 4.3401 | 0.66497 | 711.9896 | 1102.1511 | 299758.5599 | 205 | 21.1 | 0.6 | 806 | 3809 | 661 | 972 | 0.21385 | 0.11819 | 1.8094 | 0.66771 | 4.7258 |  | 28.6969 | 4.7258 | 0.66771
205 | 225 | Down | 21.1 | 1148 | 1430 | 5510 | 0.709 | 0.22177 | 0.12728 | 1.7424 | 0.65479 | 3.8531 | 41.5121 | 3.8531 | 0.65479 | 781.4188 | 1102.1422 | 409003.8521 | 205 | 21.1 | 0.625 | 929 | 4162 | 689 | 1012 | 0.21557 | 0.12071 | 1.7859 | 0.66168 | 4.4801 |  | 31.3563 | 4.4801 | 0.66168
205 | 225 | Down | 21.1 | 1249 | 1945 | 6679 | 0.771 | 0.2271 | 0.13443 | 1.6894 | 0.64247 | 3.4339 | 50.3193 | 3.4339 | 0.64247 | 850.1673 | 1102.6814 | 545842.271 | 205 | 21.1 | 0.65 | 1039 | 4523 | 716 | 1053 | 0.21638 | 0.11983 | 1.8056 | 0.67024 | 4.3532 |  | 34.0761 | 4.3532 | 0.67024
205 | 225 | Down | 21.1 | 1348 | 2658 | 8047 | 0.832 | 0.23491 | 0.14613 | 1.6075 | 0.62173 | 3.0275 | 60.6258 | 3.0275 | 0.62173 | 917.5545 | 1102.8299 | 721856.717 | 205 | 21.1 | 0.675 | 1195 | 4923 | 744 | 1093 | 0.21859 | 0.12324 | 1.7737 | 0.66174 | 4.1197 |  | 37.0897 | 4.1197 | 0.66174
205 | 225 | Down | 21.1 | 1402 | 3071 | 8671 | 0.866 | 0.234 | 0.15007 | 1.5593 | 0.60191 | 2.8235 | 65.327 | 2.8235 | 0.60191 | 954.3111 | 1101.9759 | 807427.9508 | 205 | 21.1 | 0.7 | 1371 | 5349 | 772 | 1134 | 0.22064 | 0.12661 | 1.7427 | 0.65325 | 3.9015 |  | 40.2992 | 3.9015 | 0.65325
[18 empty] | 0 | 205 | 21.1 | 0.725 | 1550 | 5816 | 799 | 1174 | 0.22383 | 0.129 | 1.7352 | 0.65511 | 3.7523 |  | 43.8175 | 3.7523 | 0.65511
[18 empty] | 0 | 205 | 21.1 | 0.75 | 1767 | 6283 | 827 | 1214 | 0.22614 | 0.13299 | 1.7003 | 0.64524 | 3.5557 |  | 47.3359 | 3.5557 | 0.64524
[18 empty] | 0 | 205 | 21.1 | 0.775 | 2007 | 6771 | 854 | 1255 | 0.22804 | 0.13673 | 1.6678 | 0.63554 | 3.3737 |  | 51.0125 | 3.3737 | 0.63554
[18 empty] | 0 | 205 | 21.1 | 0.8 | 2270 | 7279 | 882 | 1295 | 0.23024 | 0.14076 | 1.6357 | 0.62631 | 3.2066 |  | 54.8397 | 3.2066 | 0.62631
[18 empty] | 0 | 205 | 21.1 | 0.825 | 2556 | 7809 | 909 | 1336 | 0.23207 | 0.14434 | 1.6078 | 0.61807 | 3.0552 |  | 58.8327 | 3.0552 | 0.61807
[18 empty] | 0 | 205 | 21.1 | 0.85 | 2865 | 8360 | 937 | 1376 | 0.23421 | 0.14809 | 1.5816 | 0.61079 | 2.918 |  | 62.9839 | 2.918 | 0.61079
0
0
206 | 226 | Down | 21.1 | 712 | 300 | 2088 | 0.443 | 0.21848 | 0.11193 | 1.952 | 0.72809 | 6.96 | 15.7309 | 6.96 | 0.72809 | 484.643 | 1094.0023 | 95410.4055 | 206 | 21.1 | 0.525 | 504 | 2926 | 574 | 843 | 0.2184 | 0.11329 | 1.9278 | 0.71893 | 5.8056 |  | 22.0444 | 5.8056 | 0.71893
206 | 226 | Down | 21.1 | 801 | 438 | 2667 | 0.499 | 0.22049 | 0.11477 | 1.9212 | 0.71989 | 6.089 | 20.0931 | 6.089 | 0.71989 | 545.2234 | 1092.6321 | 137731.8952 | 206 | 21.1 | 0.55 | 590 | 3219 | 601 | 883 | 0.219 | 0.1154 | 1.8976 | 0.70866 | 5.4559 |  | 24.2518 | 5.4559 | 0.70866
206 | 226 | Down | 21.1 | 906 | 653 | 3402 | 0.564 | 0.21985 | 0.11824 | 1.8592 | 0.69566 | 5.2098 | 25.6305 | 5.2098 | 0.69566 | 616.6946 | 1093.4302 | 198427.3187 | 206 | 21.1 | 0.575 | 688 | 3532 | 629 | 924 | 0.21944 | 0.11744 | 1.8685 | 0.69848 | 5.1337 |  | 26.61 | 5.1337 | 0.69848
206 | 226 | Down | 21.1 | 999 | 897 | 4127 | 0.622 | 0.21935 | 0.12116 | 1.8105 | 0.67666 | 4.6009 | 31.0927 | 4.6009 | 0.67666 | 679.9977 | 1093.2439 | 265125.6238 | 206 | 21.1 | 0.6 | 799 | 3865 | 656 | 964 | 0.22061 | 0.12011 | 1.8368 | 0.68847 | 4.8373 |  | 29.1188 | 4.8373 | 0.68847
206 | 226 | Down | 21.1 | 1100 | 1254 | 5167 | 0.685 | 0.22651 | 0.12687 | 1.7853 | 0.67806 | 4.1204 | 38.928 | 4.1204 | 0.67806 | 748.7462 | 1093.0602 | 371413.506 | 206 | 21.1 | 0.625 | 900 | 4195 | 683 | 1004 | 0.22075 | 0.11976 | 1.8434 | 0.69114 | 4.6611 |  | 31.605 | 4.6611 | 0.69114
206 | 226 | Down | 21.1 | 1195 | 1682 | 6157 | 0.744 | 0.2287 | 0.13273 | 1.723 | 0.65756 | 3.6605 | 46.3866 | 3.6605 | 0.65756 | 813.4107 | 1093.2939 | 483118.5692 | 206 | 21.1 | 0.65 | 1040 | 4570 | 711 | 1044 | 0.22241 | 0.12308 | 1.807 | 0.68006 | 4.3942 |  | 34.4302 | 4.3942 | 0.68006
206 | 226 | Down | 21.1 | 1298 | 2325 | 7510 | 0.808 | 0.23644 | 0.14317 | 1.6515 | 0.64083 | 3.2301 | 56.5801 | 3.2301 | 0.64083 | 883.5206 | 1093.4661 | 650818.5239 | 206 | 21.1 | 0.675 | 1195 | 4968 | 738 | 1084 | 0.22427 | 0.12634 | 1.7751 | 0.67083 | 4.1573 |  | 37.4287 | 4.1573 | 0.67083
206 | 226 | Down | 21.1 | 1395 | 3064 | 8667 | 0.868 | 0.23624 | 0.15199 | 1.5543 | 0.60287 | 2.8287 | 65.2968 | 2.8287 | 0.60287 | 949.5464 | 1093.9474 | 806869.306 | 206 | 21.1 | 0.7 | 1348 | 5413 | 765 | 1124 | 0.22727 | 0.12783 | 1.7779 | 0.67636 | 4.0156 |  | 40.7813 | 4.0156 | 0.67636
[18 empty] | 0 | 206 | 21.1 | 0.725 | 1541 | 5848 | 793 | 1165 | 0.22856 | 0.13124 | 1.7415 | 0.66438 | 3.7949 |  | 44.0586 | 3.7949 | 0.66438
[18 empty] | 0 | 206 | 21.1 | 0.75 | 1755 | 6302 | 820 | 1205 | 0.23022 | 0.13507 | 1.7044 | 0.6526 | 3.5909 |  | 47.479 | 3.5909 | 0.6526
[18 empty] | 0 | 206 | 21.1 | 0.775 | 1990 | 6775 | 847 | 1245 | 0.23185 | 0.13887 | 1.6696 | 0.64153 | 3.4045 |  | 51.0426 | 3.4045 | 0.64153
[18 empty] | 0 | 206 | 21.1 | 0.8 | 2246 | 7266 | 875 | 1285 | 0.23341 | 0.14255 | 1.6375 | 0.63131 | 3.2351 |  | 54.7418 | 3.2351 | 0.63131
[18 empty] | 0 | 206 | 21.1 | 0.825 | 2523 | 7776 | 902 | 1325 | 0.23494 | 0.14606 | 1.6086 | 0.62219 | 3.082 |  | 58.5841 | 3.082 | 0.62219
[18 empty] | 0 | 206 | 21.1 | 0.85 | 2821 | 8305 | 929 | 1365 | 0.23644 | 0.14937 | 1.5829 | 0.61421 | 2.944 |  | 62.5696 | 2.944 | 0.61421
0
0
207 | 227 | Down | 21.1 | 703 | 285 | 2045 | 0.438 | 0.21949 | 0.11047 | 1.987 | 0.74285 | 7.1754 | 15.407 | 7.1754 | 0.74285 | 478.5169 | 1092.5044 | 92478.3279 | 207 | 21.1 | 0.525 | 495 | 2891 | 574 | 843 | 0.21579 | 0.11127 | 1.9394 | 0.71891 | 5.8404 |  | 21.7807 | 5.8404 | 0.71891
207 | 227 | Down | 21.1 | 803 | 438 | 2652 | 0.5 | 0.21816 | 0.11391 | 1.9151 | 0.71383 | 6.0548 | 19.9801 | 6.0548 | 0.71383 | 546.5848 | 1093.1695 | 136571.563 | 207 | 21.1 | 0.55 | 581 | 3179 | 601 | 883 | 0.21628 | 0.11364 | 1.9031 | 0.70627 | 5.4716 |  | 23.9505 | 5.4716 | 0.70627
207 | 227 | Down | 21.1 | 899 | 630 | 3307 | 0.56 | 0.21705 | 0.11677 | 1.8588 | 0.69107 | 5.2492 | 24.9148 | 5.2492 | 0.69107 | 611.9299 | 1092.7319 | 190174.0662 | 207 | 21.1 | 0.575 | 679 | 3491 | 628 | 923 | 0.21736 | 0.11628 | 1.8693 | 0.69545 | 5.1414 |  | 26.3011 | 5.1414 | 0.69545
207 | 227 | Down | 21.1 | 1002 | 910 | 4188 | 0.624 | 0.22126 | 0.12181 | 1.8164 | 0.68183 | 4.6022 | 31.5522 | 4.6022 | 0.68183 | 682.0398 | 1093.0124 | 271025.4096 | 207 | 21.1 | 0.6 | 790 | 3825 | 656 | 963 | 0.21879 | 0.11912 | 1.8366 | 0.68553 | 4.8418 |  | 28.8174 | 4.8418 | 0.68553
207 | 227 | Down | 21.1 | 1100 | 1231 | 5068 | 0.685 | 0.22217 | 0.12455 | 1.7838 | 0.67097 | 4.117 | 38.1821 | 4.117 | 0.67097 | 748.7462 | 1093.0602 | 360790.3469 | 207 | 21.1 | 0.625 | 899 | 4191 | 683 | 1004 | 0.22054 | 0.11962 | 1.8436 | 0.69092 | 4.6618 |  | 31.5748 | 4.6618 | 0.69092
207 | 227 | Down | 21.1 | 1197 | 1713 | 6262 | 0.745 | 0.23183 | 0.1345 | 1.7236 | 0.66225 | 3.6556 | 47.1777 | 3.6556 | 0.66225 | 814.7721 | 1093.6538 | 495529.5922 | 207 | 21.1 | 0.65 | 1037 | 4564 | 710 | 1044 | 0.22212 | 0.12272 | 1.8099 | 0.68069 | 4.4012 |  | 34.385 | 4.4012 | 0.68069
207 | 227 | Down | 21.1 | 1301 | 2306 | 7436 | 0.81 | 0.23304 | 0.14102 | 1.6525 | 0.63659 | 3.2246 | 56.0225 | 3.2246 | 0.63659 | 885.5626 | 1093.2872 | 641222.9705 | 207 | 21.1 | 0.675 | 1191 | 4959 | 738 | 1084 | 0.22386 | 0.12591 | 1.7779 | 0.67126 | 4.1637 |  | 37.3609 | 4.1637 | 0.67126
207 | 227 | Down | 21.1 | 1405 | 3133 | 8787 | 0.875 | 0.23612 | 0.15212 | 1.5522 | 0.60188 | 2.8047 | 66.2009 | 2.8047 | 0.60188 | 956.3532 | 1092.975 | 823684.5873 | 207 | 21.1 | 0.7 | 1340 | 5391 | 765 | 1124 | 0.22635 | 0.12707 | 1.7812 | 0.67625 | 4.0231 |  | 40.6156 | 4.0231 | 0.67625
[18 empty] | 0 | 207 | 21.1 | 0.725 | 1532 | 5824 | 792 | 1164 | 0.22801 | 0.13081 | 1.743 | 0.66417 | 3.8016 |  | 43.8778 | 3.8016 | 0.66417
[18 empty] | 0 | 207 | 21.1 | 0.75 | 1744 | 6276 | 820 | 1204 | 0.22965 | 0.13456 | 1.7067 | 0.65266 | 3.5986 |  | 47.2831 | 3.5986 | 0.65266
[18 empty] | 0 | 207 | 21.1 | 0.775 | 1977 | 6743 | 847 | 1244 | 0.23113 | 0.13829 | 1.6713 | 0.64118 | 3.4107 |  | 50.8015 | 3.4107 | 0.64118
[18 empty] | 0 | 207 | 21.1 | 0.8 | 2231 | 7232 | 874 | 1285 | 0.23232 | 0.14159 | 1.6408 | 0.6311 | 3.2416 |  | 54.4856 | 3.2416 | 0.6311
[18 empty] | 0 | 207 | 21.1 | 0.825 | 2505 | 7736 | 902 | 1325 | 0.23374 | 0.14502 | 1.6118 | 0.62184 | 3.0882 |  | 58.2827 | 3.0882 | 0.62184
[18 empty] | 0 | 207 | 21.1 | 0.85 | 2800 | 8259 | 929 | 1365 | 0.23513 | 0.14826 | 1.5859 | 0.61368 | 2.9496 |  | 62.223 | 2.9496 | 0.61368
[18 empty] | 0 | 207 | 21.1 | 0.875 | 3115 | 8800 | 956 | 1405 | 0.23647 | 0.15125 | 1.5635 | 0.6067 | 2.825 |  | 66.2989 | 2.825 | 0.6067
0
0
208 | 228 | Down | 21.1 | 715 | 301 | 2094 | 0.445 | 0.21727 | 0.11089 | 1.9593 | 0.7288 | 6.9568 | 15.7761 | 6.9568 | 0.7288 | 486.6851 | 1093.6743 | 95821.9525 | 208 | 21.1 | 0.525 | 497 | 2905 | 574 | 843 | 0.21684 | 0.11172 | 1.9409 | 0.72123 | 5.8451 |  | 21.8862 | 5.8451 | 0.72123
208 | 228 | Down | 21.1 | 798 | 429 | 2642 | 0.497 | 0.22007 | 0.11368 | 1.9358 | 0.72469 | 6.1585 | 19.9047 | 6.1585 | 0.72469 | 543.1814 | 1092.9203 | 135799.828 | 208 | 21.1 | 0.55 | 581 | 3194 | 601 | 883 | 0.2173 | 0.11364 | 1.9121 | 0.71127 | 5.4974 |  | 24.0635 | 5.4974 | 0.71127
208 | 228 | Down | 21.1 | 898 | 629 | 3317 | 0.559 | 0.21819 | 0.11697 | 1.8653 | 0.69531 | 5.2734 | 24.9902 | 5.2734 | 0.69531 | 611.2492 | 1093.4691 | 191037.3158 | 208 | 21.1 | 0.575 | 678 | 3502 | 628 | 923 | 0.21805 | 0.11611 | 1.8779 | 0.69977 | 5.1652 |  | 26.3839 | 5.1652 | 0.69977
208 | 228 | Down | 21.1 | 992 | 871 | 4070 | 0.618 | 0.21939 | 0.12015 | 1.8259 | 0.68247 | 4.6728 | 30.6632 | 4.6728 | 0.68247 | 675.233 | 1092.61 | 259651.9651 | 208 | 21.1 | 0.6 | 787 | 3830 | 656 | 963 | 0.21907 | 0.11867 | 1.846 | 0.6895 | 4.8666 |  | 28.8551 | 4.8666 | 0.6895
208 | 228 | Down | 21.1 | 1103 | 1235 | 5088 | 0.687 | 0.22184 | 0.12393 | 1.79 | 0.67276 | 4.1198 | 38.3328 | 4.1198 | 0.67276 | 750.7883 | 1092.8505 | 362928.1492 | 208 | 21.1 | 0.625 | 883 | 4142 | 683 | 1004 | 0.21796 | 0.11749 | 1.8551 | 0.69114 | 4.6908 |  | 31.2057 | 4.6908 | 0.69114
208 | 228 | Down | 21.1 | 1197 | 1686 | 6164 | 0.745 | 0.2282 | 0.13238 | 1.7238 | 0.65712 | 3.656 | 46.4393 | 3.656 | 0.65712 | 814.7721 | 1093.6538 | 483942.7021 | 208 | 21.1 | 0.65 | 1021 | 4515 | 710 | 1044 | 0.21973 | 0.12083 | 1.8185 | 0.68025 | 4.4221 |  | 34.0158 | 4.4221 | 0.68025
208 | 228 | Down | 21.1 | 1306 | 2346 | 7564 | 0.81 | 0.23524 | 0.14182 | 1.6586 | 0.64196 | 3.2242 | 56.9869 | 3.2242 | 0.64196 | 888.966 | 1097.4889 | 657850.6078 | 208 | 21.1 | 0.675 | 1178 | 4915 | 738 | 1084 | 0.22187 | 0.12454 | 1.7815 | 0.66965 | 4.1723 |  | 37.0294 | 4.1723 | 0.66965
208 | 228 | Down | 21.1 | 1395 | 3053 | 8611 | 0.869 | 0.23472 | 0.15145 | 1.5498 | 0.59919 | 2.8205 | 64.8749 | 2.8205 | 0.59919 | 949.5464 | 1092.6886 | 799061.8269 | 208 | 21.1 | 0.7 | 1333 | 5374 | 765 | 1124 | 0.22563 | 0.12641 | 1.7849 | 0.67659 | 4.0315 |  | 40.4875 | 4.0315 | 0.67659
[18 empty] | 0 | 208 | 21.1 | 0.725 | 1526 | 5809 | 792 | 1164 | 0.22742 | 0.1303 | 1.7454 | 0.66421 | 3.8067 |  | 43.7648 | 3.8067 | 0.66421
[18 empty] | 0 | 208 | 21.1 | 0.75 | 1741 | 6263 | 820 | 1204 | 0.22918 | 0.13433 | 1.7061 | 0.65175 | 3.5974 |  | 47.1852 | 3.5974 | 0.65175
[18 empty] | 0 | 208 | 21.1 | 0.775 | 1977 | 6737 | 847 | 1244 | 0.23092 | 0.13829 | 1.6698 | 0.64033 | 3.4077 |  | 50.7563 | 3.4077 | 0.64033
[18 empty] | 0 | 208 | 21.1 | 0.8 | 2235 | 7229 | 874 | 1285 | 0.23223 | 0.14185 | 1.6372 | 0.62958 | 3.2345 |  | 54.463 | 3.2345 | 0.62958
[18 empty] | 0 | 208 | 21.1 | 0.825 | 2513 | 7742 | 902 | 1325 | 0.23392 | 0.14548 | 1.6079 | 0.62058 | 3.0808 |  | 58.3279 | 3.0808 | 0.62058
[18 empty] | 0 | 208 | 21.1 | 0.85 | 2813 | 8273 | 929 | 1365 | 0.23552 | 0.14894 | 1.5813 | 0.6124 | 2.941 |  | 62.3285 | 2.941 | 0.6124
0
0
209 | 249 | Down | 21.1 | 715 | 298 | 1998 | 0.447 | 0.20731 | 0.10979 | 1.8883 | 0.6861 | 6.7047 | 15.0529 | 6.7047 | 0.6861 | 486.6851 | 1088.7809 | 89308.5886 | 209 | 21.1 | 0.525 | 488 | 2818 | 571 | 839 | 0.21235 | 0.11127 | 1.9084 | 0.70178 | 5.7746 |  | 21.2307 | 5.7746 | 0.70178
209 | 249 | Down | 21.1 | 802 | 437 | 2590 | 0.502 | 0.21359 | 0.11408 | 1.8723 | 0.69052 | 5.9268 | 19.513 | 5.9268 | 0.69052 | 545.9041 | 1087.4583 | 131810.3903 | 209 | 21.1 | 0.55 | 571 | 3116 | 599 | 879 | 0.21392 | 0.11322 | 1.8895 | 0.69738 | 5.4571 |  | 23.4758 | 5.4571 | 0.69738
209 | 249 | Down | 21.1 | 902 | 640 | 3307 | 0.564 | 0.21561 | 0.11744 | 1.8359 | 0.68027 | 5.1672 | 24.9148 | 5.1672 | 0.68027 | 613.9719 | 1088.6027 | 190174.0662 | 209 | 21.1 | 0.575 | 667 | 3434 | 626 | 919 | 0.21568 | 0.11573 | 1.8637 | 0.69069 | 5.1484 |  | 25.8716 | 5.1484 | 0.69069
209 | 249 | Down | 21.1 | 998 | 887 | 4113 | 0.624 | 0.21905 | 0.12017 | 1.8229 | 0.68081 | 4.637 | 30.9872 | 4.637 | 0.68081 | 679.3171 | 1088.6491 | 263777.6922 | 209 | 21.1 | 0.6 | 776 | 3772 | 653 | 959 | 0.21756 | 0.11848 | 1.8362 | 0.68345 | 4.8608 |  | 28.4181 | 4.8608 | 0.68345
209 | 249 | Down | 21.1 | 1100 | 1233 | 5082 | 0.688 | 0.22279 | 0.12475 | 1.7859 | 0.67266 | 4.1217 | 38.2876 | 4.1217 | 0.67266 | 748.7462 | 1088.294 | 362286.3665 | 209 | 21.1 | 0.625 | 881 | 4122 | 680 | 999 | 0.21909 | 0.119 | 1.8411 | 0.68769 | 4.6788 |  | 31.055 | 4.6788 | 0.68769
209 | 249 | Down | 21.1 | 1195 | 1699 | 6208 | 0.747 | 0.2306 | 0.13407 | 1.7199 | 0.65909 | 3.6539 | 46.7708 | 3.6539 | 0.65909 | 813.4107 | 1088.9032 | 489133.6739 | 209 | 21.1 | 0.65 | 1017 | 4498 | 707 | 1039 | 0.22102 | 0.1221 | 1.8101 | 0.67907 | 4.4228 |  | 33.8878 | 4.4228 | 0.67907
209 | 249 | Down | 21.1 | 1296 | 2291 | 7439 | 0.811 | 0.23493 | 0.14173 | 1.6576 | 0.64114 | 3.2471 | 56.0451 | 3.2471 | 0.64114 | 882.1592 | 1087.7426 | 641611.0547 | 209 | 21.1 | 0.675 | 1169 | 4897 | 735 | 1079 | 0.22311 | 0.12532 | 1.7804 | 0.6711 | 4.1891 |  | 36.8938 | 4.1891 | 0.6711
209 | 249 | Down | 21.1 | 1399 | 3092 | 8681 | 0.875 | 0.23527 | 0.15207 | 1.5472 | 0.59886 | 2.8076 | 65.4023 | 2.8076 | 0.59886 | 952.2691 | 1088.3075 | 808825.1265 | 209 | 21.1 | 0.7 | 1318 | 5344 | 762 | 1119 | 0.22638 | 0.12667 | 1.7872 | 0.67857 | 4.0546 |  | 40.2615 | 4.0546 | 0.67857
[18 empty] | 0 | 209 | 21.1 | 0.725 | 1507 | 5776 | 789 | 1159 | 0.22809 | 0.13035 | 1.7498 | 0.66686 | 3.8328 |  | 43.5162 | 3.8328 | 0.66686
[18 empty] | 0 | 209 | 21.1 | 0.75 | 1718 | 6226 | 816 | 1199 | 0.22973 | 0.13422 | 1.7116 | 0.65463 | 3.624 |  | 46.9064 | 3.624 | 0.65463
[18 empty] | 0 | 209 | 21.1 | 0.775 | 1949 | 6691 | 844 | 1239 | 0.2312 | 0.13799 | 1.6755 | 0.64288 | 3.433 |  | 50.4097 | 3.433 | 0.64288
[18 empty] | 0 | 209 | 21.1 | 0.8 | 2201 | 7174 | 871 | 1279 | 0.23263 | 0.14166 | 1.6421 | 0.63202 | 3.2594 |  | 54.0486 | 3.2594 | 0.63202
[18 empty] | 0 | 209 | 21.1 | 0.825 | 2474 | 7672 | 898 | 1319 | 0.23392 | 0.14518 | 1.6112 | 0.62183 | 3.1011 |  | 57.8006 | 3.1011 | 0.62183
[18 empty] | 0 | 209 | 21.1 | 0.85 | 2767 | 8188 | 925 | 1359 | 0.23517 | 0.14846 | 1.5841 | 0.61301 | 2.9592 |  | 61.6881 | 2.9592 | 0.61301
0
0
210 | 250 | Down | 21.1 | 712 | 297 | 2008 | 0.445 | 0.21011 | 0.11081 | 1.8962 | 0.69358 | 6.7609 | 15.1282 | 6.7609 | 0.69358 | 484.643 | 1089.0855 | 89979.9117 | 210 | 21.1 | 0.525 | 486 | 2804 | 571 | 839 | 0.2113 | 0.11082 | 1.9067 | 0.69942 | 5.7695 |  | 21.1252 | 5.7695 | 0.69942
210 | 250 | Down | 21.1 | 808 | 443 | 2599 | 0.505 | 0.21117 | 0.11309 | 1.8672 | 0.68472 | 5.8668 | 19.5808 | 5.8668 | 0.68472 | 549.9882 | 1089.0855 | 132498.0294 | 210 | 21.1 | 0.55 | 568 | 3096 | 599 | 879 | 0.21255 | 0.11263 | 1.8872 | 0.69432 | 5.4507 |  | 23.3251 | 5.4507 | 0.69432
210 | 250 | Down | 21.1 | 903 | 641 | 3307 | 0.565 | 0.21513 | 0.11723 | 1.8351 | 0.67921 | 5.1591 | 24.9148 | 5.1591 | 0.67921 | 614.6526 | 1087.8807 | 190174.0662 | 210 | 21.1 | 0.575 | 664 | 3409 | 626 | 919 | 0.21411 | 0.11521 | 1.8585 | 0.68625 | 5.134 |  | 25.6833 | 5.134 | 0.68625
210 | 250 | Down | 21.1 | 998 | 876 | 4074 | 0.624 | 0.21697 | 0.11868 | 1.8282 | 0.67957 | 4.6507 | 30.6934 | 4.6507 | 0.67957 | 679.3171 | 1088.6491 | 260034.8385 | 210 | 21.1 | 0.6 | 771 | 3744 | 653 | 959 | 0.21594 | 0.11772 | 1.8344 | 0.68023 | 4.856 |  | 28.2072 | 4.856 | 0.68023
210 | 250 | Down | 21.1 | 1098 | 1222 | 5044 | 0.687 | 0.22193 | 0.12431 | 1.7852 | 0.67112 | 4.1277 | 38.0013 | 4.1277 | 0.67112 | 747.3849 | 1087.8965 | 358230.5475 | 210 | 21.1 | 0.625 | 873 | 4096 | 680 | 999 | 0.2177 | 0.11792 | 1.8463 | 0.68744 | 4.6919 |  | 30.8591 | 4.6919 | 0.68744
210 | 250 | Down | 21.1 | 1198 | 1694 | 6217 | 0.749 | 0.22978 | 0.13268 | 1.7318 | 0.66247 | 3.67 | 46.8386 | 3.67 | 0.66247 | 815.4527 | 1088.7219 | 490197.7359 | 210 | 21.1 | 0.65 | 1008 | 4473 | 707 | 1039 | 0.21979 | 0.12102 | 1.8161 | 0.67943 | 4.4375 |  | 33.6994 | 4.4375 | 0.67943
210 | 250 | Down | 21.1 | 1294 | 2269 | 7401 | 0.809 | 0.23446 | 0.14102 | 1.6626 | 0.64241 | 3.2618 | 55.7589 | 3.2618 | 0.64241 | 880.7979 | 1088.7489 | 636701.109 | 210 | 21.1 | 0.675 | 1160 | 4872 | 735 | 1079 | 0.22197 | 0.12435 | 1.7851 | 0.67114 | 4.2 |  | 36.7055 | 4.2 | 0.67114
210 | 250 | Down | 21.1 | 1397 | 3052 | 8613 | 0.874 | 0.2341 | 0.15075 | 1.5529 | 0.59959 | 2.8221 | 64.89 | 2.8221 | 0.59959 | 950.9077 | 1087.9951 | 799340.2294 | 210 | 21.1 | 0.7 | 1308 | 5322 | 762 | 1119 | 0.22545 | 0.12571 | 1.7934 | 0.67954 | 4.0688 |  | 40.0957 | 4.0688 | 0.67954
[18 empty] | 0 | 210 | 21.1 | 0.725 | 1496 | 5754 | 789 | 1159 | 0.22722 | 0.1294 | 1.7559 | 0.66793 | 3.8463 |  | 43.3504 | 3.8463 | 0.66793
[18 empty] | 0 | 210 | 21.1 | 0.75 | 1705 | 6202 | 816 | 1199 | 0.22884 | 0.1332 | 1.718 | 0.65582 | 3.6375 |  | 46.7256 | 3.6375 | 0.65582
[18 empty] | 0 | 210 | 21.1 | 0.775 | 1935 | 6666 | 844 | 1239 | 0.23034 | 0.137 | 1.6813 | 0.64391 | 3.445 |  | 50.2214 | 3.445 | 0.64391
[18 empty] | 0 | 210 | 21.1 | 0.8 | 2185 | 7147 | 871 | 1279 | 0.23175 | 0.14063 | 1.6479 | 0.63306 | 3.2709 |  | 53.8452 | 3.2709 | 0.63306
[18 empty] | 0 | 210 | 21.1 | 0.825 | 2456 | 7644 | 898 | 1319 | 0.23306 | 0.14413 | 1.617 | 0.62296 | 3.1124 |  | 57.5896 | 3.1124 | 0.62296
[18 empty] | 0 | 210 | 21.1 | 0.85 | 2748 | 8158 | 925 | 1359 | 0.23431 | 0.14744 | 1.5892 | 0.61386 | 2.9687 |  | 61.4621 | 2.9687 | 0.61386
0
0
211 | 251 | Down | 21.1 | 756 | 362 | 2289 | 0.473 | 0.21244 | 0.11282 | 1.883 | 0.69258 | 6.3232 | 17.2452 | 6.3232 | 0.69258 | 514.5929 | 1087.9342 | 109513.7597 | 211 | 21.1 | 0.525 | 486 | 2817 | 571 | 839 | 0.21228 | 0.11082 | 1.9156 | 0.70429 | 5.7963 |  | 21.2232 | 5.7963 | 0.70429
211 | 251 | Down | 21.1 | 853 | 530 | 2939 | 0.533 | 0.21426 | 0.115 | 1.8632 | 0.68823 | 5.5453 | 22.1423 | 5.5453 | 0.68823 | 580.6187 | 1089.3409 | 159330.6688 | 211 | 21.1 | 0.55 | 561 | 3098 | 599 | 879 | 0.21269 | 0.11124 | 1.912 | 0.70367 | 5.5223 |  | 23.3402 | 5.5223 | 0.70367
211 | 251 | Down | 21.1 | 949 | 742 | 3647 | 0.593 | 0.2148 | 0.11691 | 1.8373 | 0.67953 | 4.9151 | 27.4764 | 4.9151 | 0.67953 | 645.9638 | 1089.315 | 220243.7764 | 211 | 21.1 | 0.575 | 651 | 3402 | 626 | 919 | 0.21367 | 0.11295 | 1.8917 | 0.6978 | 5.2258 |  | 25.6305 | 5.2258 | 0.6978
211 | 251 | Down | 21.1 | 1046 | 1022 | 4520 | 0.654 | 0.21914 | 0.12026 | 1.8222 | 0.68071 | 4.4227 | 34.0535 | 4.4227 | 0.68071 | 711.9896 | 1088.6691 | 303883.8726 | 211 | 21.1 | 0.6 | 756 | 3731 | 653 | 959 | 0.21519 | 0.11543 | 1.8643 | 0.69012 | 4.9352 |  | 28.1092 | 4.9352 | 0.69012
211 | 251 | Down | 21.1 | 1145 | 1421 | 5548 | 0.716 | 0.22447 | 0.12748 | 1.7609 | 0.66576 | 3.9043 | 41.7984 | 3.9043 | 0.66576 | 779.3768 | 1088.5151 | 413242.213 | 211 | 21.1 | 0.625 | 876 | 4084 | 680 | 999 | 0.21707 | 0.11832 | 1.8346 | 0.68208 | 4.6621 |  | 30.7687 | 4.6621 | 0.68208
211 | 251 | Down | 21.1 | 1246 | 1968 | 6809 | 0.779 | 0.23264 | 0.137 | 1.6981 | 0.65359 | 3.4599 | 51.2987 | 3.4599 | 0.65359 | 848.1253 | 1088.7359 | 561855.9719 | 211 | 21.1 | 0.65 | 1012 | 4461 | 707 | 1039 | 0.2192 | 0.1215 | 1.8041 | 0.67403 | 4.4081 |  | 33.609 | 4.4081 | 0.67403
211 | 251 | Down | 21.1 | 1352 | 2694 | 8109 | 0.846 | 0.23532 | 0.1468 | 1.603 | 0.62053 | 3.01 | 61.0929 | 3.01 | 0.62053 | 920.2772 | 1087.7981 | 730215.3374 | 211 | 21.1 | 0.675 | 1143 | 4868 | 735 | 1079 | 0.22179 | 0.12253 | 1.8101 | 0.68028 | 4.259 |  | 36.6753 | 4.259 | 0.68028
211 | 251 | Down | 21.1 | 1431 | 3348 | 9020 | 0.895 | 0.23365 | 0.15386 | 1.5186 | 0.58578 | 2.6941 | 67.9563 | 2.6941 | 0.58578 | 974.0508 | 1088.3249 | 856662.5987 | 211 | 21.1 | 0.7 | 1313 | 5284 | 762 | 1119 | 0.22384 | 0.12619 | 1.7738 | 0.66971 | 4.0244 |  | 39.8095 | 4.0244 | 0.66971
[18 empty] | 0 | 211 | 21.1 | 0.725 | 1489 | 5765 | 789 | 1159 | 0.22765 | 0.12879 | 1.7676 | 0.673 | 3.8717 |  | 43.4333 | 3.8717 | 0.673
[18 empty] | 0 | 211 | 21.1 | 0.75 | 1699 | 6214 | 816 | 1199 | 0.22928 | 0.13274 | 1.7274 | 0.66004 | 3.6574 |  | 46.816 | 3.6574 | 0.66004
[18 empty] | 0 | 211 | 21.1 | 0.775 | 1930 | 6676 | 844 | 1239 | 0.23068 | 0.13665 | 1.6882 | 0.64703 | 3.4591 |  | 50.2967 | 3.4591 | 0.64703
[18 empty] | 0 | 211 | 21.1 | 0.8 | 2183 | 7151 | 871 | 1279 | 0.23188 | 0.14051 | 1.6503 | 0.63417 | 3.2758 |  | 53.8754 | 3.2758 | 0.63417
[18 empty] | 0 | 211 | 21.1 | 0.825 | 2458 | 7639 | 898 | 1319 | 0.23291 | 0.14424 | 1.6147 | 0.62184 | 3.1078 |  | 57.5519 | 3.1078 | 0.62184
[18 empty] | 0 | 211 | 21.1 | 0.85 | 2755 | 8139 | 925 | 1359 | 0.23376 | 0.14781 | 1.5814 | 0.61016 | 2.9543 |  | 61.3189 | 2.9543 | 0.61016
[18 empty] | 0 | 211 | 21.1 | 0.875 | 3073 | 8653 | 952 | 1399 | 0.23451 | 0.15113 | 1.5517 | 0.59965 | 2.8158 |  | 65.1914 | 2.8158 | 0.59965
0
0
212 | 252 | Down | 21.1 | 810 | 347 | 2603 | 0.514 | 0.21045 | 0.087928 | 2.3934 | 0.87617 | 7.5014 | 19.6109 | 7.5014 | 0.87617 | 551.3495 | 1072.6644 | 132804.0294 | 212 | 21.1 | 0.525 | 381 | 2723 | 564 | 828 | 0.21068 | 0.090383 | 2.331 | 0.8538 | 7.147 |  | 20.515 | 7.147 | 0.8538
212 | 252 | Down | 21.1 | 904 | 521 | 3277 | 0.573 | 0.21271 | 0.09497 | 2.2397 | 0.8243 | 6.2898 | 24.6888 | 6.2898 | 0.8243 | 615.3333 | 1073.8801 | 187592.1505 | 212 | 21.1 | 0.55 | 438 | 3008 | 590 | 867 | 0.21227 | 0.090504 | 2.3454 | 0.86229 | 6.8676 |  | 22.6622 | 6.8676 | 0.86229
212 | 252 | Down | 21.1 | 1001 | 773 | 4176 | 0.635 | 0.22107 | 0.10378 | 2.1301 | 0.79923 | 5.4023 | 31.4618 | 5.4023 | 0.79923 | 681.3591 | 1073.0064 | 269861.3788 | 212 | 21.1 | 0.575 | 511 | 3314 | 617 | 907 | 0.21369 | 0.092226 | 2.317 | 0.85471 | 6.4853 |  | 24.9675 | 6.4853 | 0.85471
212 | 252 | Down | 21.1 | 1097 | 1075 | 5050 | 0.696 | 0.2226 | 0.10966 | 2.0299 | 0.76425 | 4.6977 | 38.0465 | 4.6977 | 0.76425 | 746.7042 | 1072.8509 | 358869.9277 | 212 | 21.1 | 0.6 | 601 | 3643 | 644 | 946 | 0.21593 | 0.095599 | 2.2587 | 0.83757 | 6.0616 |  | 27.4462 | 6.0616 | 0.83757
212 | 252 | Down | 21.1 | 1197 | 1549 | 6273 | 0.759 | 0.23223 | 0.12162 | 1.9094 | 0.73429 | 4.0497 | 47.2605 | 4.0497 | 0.73429 | 814.7721 | 1073.481 | 496835.8566 | 212 | 21.1 | 0.625 | 708 | 3993 | 671 | 986 | 0.21786 | 0.099462 | 2.1904 | 0.81588 | 5.6398 |  | 30.0831 | 5.6398 | 0.81588
212 | 252 | Down | 21.1 | 1295 | 2125 | 7491 | 0.821 | 0.23694 | 0.13177 | 1.7982 | 0.69849 | 3.5252 | 56.4369 | 3.5252 | 0.69849 | 881.4785 | 1073.6645 | 648350.2694 | 212 | 21.1 | 0.65 | 831 | 4365 | 698 | 1025 | 0.22038 | 0.10392 | 2.1208 | 0.79448 | 5.2527 |  | 32.8857 | 5.2527 | 0.79448
212 | 252 | Down | 21.1 | 1405 | 2966 | 8801 | 0.891 | 0.23649 | 0.14401 | 1.6422 | 0.63729 | 2.9673 | 66.3064 | 2.9673 | 0.63729 | 956.3532 | 1073.3481 | 825653.8902 | 212 | 21.1 | 0.675 | 970 | 4759 | 725 | 1064 | 0.22298 | 0.10844 | 2.0562 | 0.77484 | 4.9062 |  | 35.8541 | 4.9062 | 0.77484
[18 empty] | 0 | 212 | 21.1 | 0.7 | 1106 | 5212 | 751 | 1104 | 0.22683 | 0.11069 | 2.0493 | 0.77886 | 4.7125 |  | 39.267 | 4.7125 | 0.77886
[18 empty] | 0 | 212 | 21.1 | 0.725 | 1280 | 5640 | 778 | 1143 | 0.22899 | 0.11543 | 1.9838 | 0.75756 | 4.4062 |  | 42.4915 | 4.4062 | 0.75756
[18 empty] | 0 | 212 | 21.1 | 0.75 | 1475 | 6082 | 805 | 1183 | 0.23052 | 0.11998 | 1.9214 | 0.73618 | 4.1234 |  | 45.8216 | 4.1234 | 0.73618
[18 empty] | 0 | 212 | 21.1 | 0.775 | 1691 | 6538 | 832 | 1222 | 0.23224 | 0.12479 | 1.8611 | 0.7157 | 3.8664 |  | 49.257 | 3.8664 | 0.7157
[18 empty] | 0 | 212 | 21.1 | 0.8 | 1926 | 7009 | 859 | 1262 | 0.23344 | 0.12904 | 1.809 | 0.69749 | 3.6391 |  | 52.8055 | 3.6391 | 0.69749
[18 empty] | 0 | 212 | 21.1 | 0.825 | 2182 | 7494 | 886 | 1301 | 0.23485 | 0.13344 | 1.76 | 0.68065 | 3.4345 |  | 56.4595 | 3.4345 | 0.68065
[18 empty] | 0 | 212 | 21.1 | 0.85 | 2459 | 7993 | 912 | 1340 | 0.23612 | 0.13763 | 1.7157 | 0.6653 | 3.2505 |  | 60.219 | 3.2505 | 0.6653
[18 empty] | 0 | 212 | 21.1 | 0.875 | 2755 | 8506 | 939 | 1380 | 0.23692 | 0.14117 | 1.6783 | 0.65189 | 3.0875 |  | 64.0839 | 3.0875 | 0.65189
0
0
213 | 253 | Down | 21.1 | 801 | 338 | 2584 | 0.508 | 0.21363 | 0.088567 | 2.4121 | 0.88967 | 7.645 | 19.4678 | 7.645 | 0.88967 | 545.2234 | 1073.2744 | 131352.6273 | 213 | 21.1 | 0.525 | 383 | 2754 | 564 | 828 | 0.21308 | 0.090858 | 2.3452 | 0.86388 | 7.1906 |  | 20.7485 | 7.1906 | 0.86388
213 | 253 | Down | 21.1 | 901 | 524 | 3277 | 0.571 | 0.21412 | 0.096474 | 2.2195 | 0.81958 | 6.2538 | 24.6888 | 6.2538 | 0.81958 | 613.2912 | 1074.0652 | 187592.1505 | 213 | 21.1 | 0.55 | 439 | 3023 | 590 | 867 | 0.21332 | 0.090711 | 2.3517 | 0.86676 | 6.8861 |  | 22.7752 | 6.8861 | 0.86676
213 | 253 | Down | 21.1 | 1000 | 762 | 4101 | 0.634 | 0.21753 | 0.10261 | 2.1199 | 0.78902 | 5.3819 | 30.8968 | 5.3819 | 0.78902 | 680.6784 | 1073.6252 | 262624.1465 | 213 | 21.1 | 0.575 | 512 | 3316 | 617 | 907 | 0.21382 | 0.092406 | 2.3139 | 0.85381 | 6.4766 |  | 24.9826 | 6.4766 | 0.85381
213 | 253 | Down | 21.1 | 1098 | 1076 | 5056 | 0.696 | 0.22245 | 0.10946 | 2.0323 | 0.7649 | 4.6989 | 38.0917 | 4.6989 | 0.7649 | 747.3849 | 1073.8289 | 359509.6878 | 213 | 21.1 | 0.6 | 601 | 3633 | 644 | 946 | 0.21534 | 0.095599 | 2.2525 | 0.83413 | 6.0449 |  | 27.3709 | 6.0449 | 0.83413
213 | 253 | Down | 21.1 | 1207 | 1595 | 6367 | 0.765 | 0.23182 | 0.12215 | 1.8979 | 0.72921 | 3.9918 | 47.9687 | 3.9918 | 0.72921 | 821.5788 | 1073.9593 | 508045.1091 | 213 | 21.1 | 0.625 | 707 | 3973 | 671 | 986 | 0.21677 | 0.099321 | 2.1825 | 0.8109 | 5.6195 |  | 29.9324 | 5.6195 | 0.8109
213 | 253 | Down | 21.1 | 1298 | 2137 | 7509 | 0.823 | 0.23641 | 0.13159 | 1.7965 | 0.69707 | 3.5138 | 56.5725 | 3.5138 | 0.69707 | 883.5206 | 1073.5365 | 650688.5378 | 213 | 21.1 | 0.65 | 829 | 4338 | 698 | 1025 | 0.21902 | 0.10367 | 2.1127 | 0.78902 | 5.2328 |  | 32.6823 | 5.2328 | 0.78902
213 | 253 | Down | 21.1 | 1396 | 2894 | 8689 | 0.885 | 0.2365 | 0.14325 | 1.651 | 0.64071 | 3.0024 | 65.4626 | 3.0024 | 0.64071 | 950.2271 | 1073.7029 | 809943.4466 | 213 | 21.1 | 0.675 | 967 | 4727 | 725 | 1064 | 0.22148 | 0.10811 | 2.0487 | 0.76941 | 4.8883 |  | 35.613 | 4.8883 | 0.76941
[18 empty] | 0 | 213 | 21.1 | 0.7 | 1099 | 5178 | 751 | 1104 | 0.22535 | 0.10999 | 2.0489 | 0.77616 | 4.7116 |  | 39.0109 | 4.7116 | 0.77616
[18 empty] | 0 | 213 | 21.1 | 0.725 | 1272 | 5605 | 778 | 1143 | 0.22757 | 0.11471 | 1.9839 | 0.75524 | 4.4064 |  | 42.2279 | 4.4064 | 0.75524
[18 empty] | 0 | 213 | 21.1 | 0.75 | 1467 | 6049 | 805 | 1183 | 0.22927 | 0.11932 | 1.9214 | 0.73418 | 4.1234 |  | 45.5729 | 4.1234 | 0.73418
[18 empty] | 0 | 213 | 21.1 | 0.775 | 1682 | 6509 | 832 | 1222 | 0.23121 | 0.12413 | 1.8627 | 0.71475 | 3.8698 |  | 49.0386 | 3.8698 | 0.71475
[18 empty] | 0 | 213 | 21.1 | 0.8 | 1919 | 6986 | 859 | 1262 | 0.23267 | 0.12857 | 1.8097 | 0.69659 | 3.6404 |  | 52.6323 | 3.6404 | 0.69659
[18 empty] | 0 | 213 | 21.1 | 0.825 | 2176 | 7479 | 886 | 1301 | 0.23438 | 0.13307 | 1.7614 | 0.68048 | 3.437 |  | 56.3465 | 3.437 | 0.68048
[18 empty] | 0 | 213 | 21.1 | 0.855 | 2454 | 7989 | 912 | 1340 | 0.23601 | 0.13735 | 1.7183 | 0.66615 | 3.2555 |  | 60.1888 | 3.2555 | 0.66615
[18 empty] | 0 | 213 | 21.1 | 0.875 | 2753 | 8515 | 939 | 1380 | 0.23717 | 0.14107 | 1.6813 | 0.6534 | 3.093 |  | 64.1517 | 3.093 | 0.6534
0
0
214 | 254 | Down | 21.1 | 796 | 336 | 2528 | 0.505 | 0.21164 | 0.089713 | 2.359 | 0.86603 | 7.5238 | 19.0459 | 7.5238 | 0.86603 | 541.82 | 1072.9109 | 127105.8691 | 214 | 21.1 | 0.525 | 383 | 2742 | 564 | 828 | 0.21215 | 0.090858 | 2.335 | 0.85824 | 7.1593 |  | 20.6581 | 7.1593 | 0.85824
214 | 254 | Down | 21.1 | 899 | 523 | 3296 | 0.57 | 0.21633 | 0.096934 | 2.2317 | 0.8283 | 6.3021 | 24.8319 | 6.3021 | 0.8283 | 611.9299 | 1073.5612 | 189225.998 | 214 | 21.1 | 0.55 | 442 | 3027 | 590 | 867 | 0.21361 | 0.091331 | 2.3388 | 0.86259 | 6.8484 |  | 22.8053 | 6.8484 | 0.86259
214 | 254 | Down | 21.1 | 1009 | 785 | 4176 | 0.64 | 0.21758 | 0.10291 | 2.1143 | 0.78701 | 5.3197 | 31.4618 | 5.3197 | 0.78701 | 686.8045 | 1073.1321 | 269861.3788 | 214 | 21.1 | 0.575 | 518 | 3333 | 617 | 907 | 0.21491 | 0.093489 | 2.2988 | 0.85042 | 6.4344 |  | 25.1107 | 6.4344 | 0.85042
214 | 254 | Down | 21.1 | 1095 | 1084 | 5075 | 0.694 | 0.22452 | 0.11118 | 2.0193 | 0.76354 | 4.6817 | 38.2349 | 4.6817 | 0.76354 | 745.3429 | 1073.9811 | 361538.0988 | 214 | 21.1 | 0.6 | 609 | 3661 | 644 | 946 | 0.217 | 0.096872 | 2.2401 | 0.8327 | 6.0115 |  | 27.5818 | 6.0115 | 0.8327
214 | 254 | Down | 21.1 | 1198 | 1570 | 6330 | 0.76 | 0.23395 | 0.12297 | 1.9026 | 0.73437 | 4.0318 | 47.69 | 4.0318 | 0.73437 | 815.4527 | 1072.9641 | 503623.0108 | 214 | 21.1 | 0.625 | 716 | 4010 | 671 | 986 | 0.21879 | 0.10059 | 2.1752 | 0.81192 | 5.6006 |  | 30.2112 | 5.6006 | 0.81192
214 | 254 | Down | 21.1 | 1302 | 2157 | 7547 | 0.826 | 0.23615 | 0.1316 | 1.7944 | 0.69586 | 3.4988 | 56.8588 | 3.4988 | 0.69586 | 886.2433 | 1072.9338 | 655634.0872 | 214 | 21.1 | 0.65 | 839 | 4380 | 698 | 1025 | 0.22114 | 0.10492 | 2.1078 | 0.79097 | 5.2205 |  | 32.9988 | 5.2205 | 0.79097
214 | 254 | Down | 21.1 | 1402 | 2952 | 8801 | 0.889 | 0.23751 | 0.14425 | 1.6465 | 0.64031 | 2.9814 | 66.3064 | 2.9814 | 0.64031 | 954.3111 | 1073.4658 | 825653.8902 | 214 | 21.1 | 0.675 | 978 | 4772 | 725 | 1064 | 0.22359 | 0.10934 | 2.045 | 0.77165 | 4.8793 |  | 35.9521 | 4.8793 | 0.77165
[18 empty] | 0 | 214 | 21.1 | 0.7 | 1112 | 5211 | 751 | 1104 | 0.22679 | 0.11129 | 2.0378 | 0.77444 | 4.6862 |  | 39.2595 | 4.6862 | 0.77444
[18 empty] | 0 | 214 | 21.1 | 0.725 | 1286 | 5637 | 778 | 1143 | 0.22887 | 0.11597 | 1.9735 | 0.75342 | 4.3834 |  | 42.4689 | 4.3834 | 0.75342
[18 empty] | 0 | 214 | 21.1 | 0.75 | 1481 | 6080 | 805 | 1183 | 0.23045 | 0.12046 | 1.913 | 0.73284 | 4.1053 |  | 45.8065 | 4.1053 | 0.73284
[18 empty] | 0 | 214 | 21.1 | 0.775 | 1696 | 6539 | 832 | 1222 | 0.23228 | 0.12516 | 1.8558 | 0.71376 | 3.8555 |  | 49.2646 | 3.8555 | 0.71376
[18 empty] | 0 | 214 | 21.1 | 0.8 | 1931 | 7014 | 859 | 1262 | 0.23361 | 0.12938 | 1.8056 | 0.69643 | 3.6323 |  | 52.8432 | 3.6323 | 0.69643
[18 empty] | 0 | 214 | 21.1 | 0.825 | 2186 | 7505 | 886 | 1301 | 0.2352 | 0.13368 | 1.7594 | 0.6809 | 3.4332 |  | 56.5424 | 3.4332 | 0.6809
[18 empty] | 0 | 214 | 21.1 | 0.85 | 2462 | 8012 | 912 | 1340 | 0.23668 | 0.13779 | 1.7177 | 0.66686 | 3.2543 |  | 60.3621 | 3.2543 | 0.66686
[18 empty] | 0 | 214 | 21.1 | 0.875 | 2758 | 8535 | 939 | 1380 | 0.23773 | 0.14132 | 1.6822 | 0.65451 | 3.0946 |  | 64.3024 | 3.0946 | 0.65451
0
0
215 | 258 | Down | 21.1 | 801 | 426 | 2627 | 0.498 | 0.21719 | 0.11163 | 1.9457 | 0.72358 | 6.1667 | 19.7917 | 6.1667 | 0.72358 | 545.2234 | 1094.8261 | 134644.9623 | 215 | 21.1 | 0.525 | 495 | 2912 | 575 | 845 | 0.21633 | 0.11048 | 1.9581 | 0.72676 | 5.8828 |  | 21.9389 | 5.8828 | 0.72676
215 | 258 | Down | 21.1 | 899 | 611 | 3314 | 0.559 | 0.21751 | 0.11324 | 1.9207 | 0.71482 | 5.4239 | 24.9675 | 5.4239 | 0.71482 | 611.9299 | 1094.6867 | 190778.2041 | 215 | 21.1 | 0.55 | 563 | 3200 | 602 | 885 | 0.21672 | 0.10938 | 1.9814 | 0.73608 | 5.6838 |  | 24.1087 | 5.6838 | 0.73608
215 | 258 | Down | 21.1 | 1006 | 869 | 4157 | 0.625 | 0.21788 | 0.11494 | 1.8956 | 0.70609 | 4.7837 | 31.3187 | 4.7837 | 0.70609 | 684.7625 | 1095.62 | 268021.7489 | 215 | 21.1 | 0.575 | 647 | 3510 | 630 | 925 | 0.2176 | 0.11009 | 1.9767 | 0.73581 | 5.425 |  | 26.4442 | 5.425 | 0.73581
215 | 258 | Down | 21.1 | 1097 | 1193 | 5098 | 0.682 | 0.22471 | 0.1217 | 1.8465 | 0.6985 | 4.2733 | 38.4081 | 4.2733 | 0.6985 | 746.7042 | 1094.8742 | 363998.628 | 215 | 21.1 | 0.6 | 748 | 3842 | 657 | 966 | 0.21839 | 0.11174 | 1.9544 | 0.72886 | 5.1364 |  | 28.9455 | 5.1364 | 0.72886
215 | 258 | Down | 21.1 | 1195 | 1619 | 6176 | 0.743 | 0.22941 | 0.12776 | 1.7956 | 0.68631 | 3.8147 | 46.5297 | 3.8147 | 0.68631 | 813.4107 | 1094.7654 | 485356.5903 | 215 | 21.1 | 0.625 | 866 | 4196 | 685 | 1006 | 0.21993 | 0.11455 | 1.92 | 0.71853 | 4.8453 |  | 31.6125 | 4.8453 | 0.71853
215 | 258 | Down | 21.1 | 1313 | 2318 | 7608 | 0.816 | 0.23409 | 0.1379 | 1.6975 | 0.65539 | 3.2821 | 57.3184 | 3.2821 | 0.65539 | 893.7308 | 1095.2583 | 663599.0504 | 215 | 21.1 | 0.65 | 1000 | 4571 | 712 | 1046 | 0.22161 | 0.11767 | 1.8833 | 0.7075 | 4.571 |  | 34.4377 | 4.571 | 0.7075
215 | 258 | Down | 21.1 | 1397 | 2923 | 8431 | 0.868 | 0.22915 | 0.14438 | 1.5872 | 0.60631 | 2.8844 | 63.5188 | 2.8844 | 0.60631 | 950.9077 | 1095.5158 | 774138.4417 | 215 | 21.1 | 0.675 | 1150 | 4969 | 739 | 1086 | 0.22349 | 0.12091 | 1.8484 | 0.69729 | 4.3209 |  | 37.4363 | 4.3209 | 0.69729
[18 empty] | 0 | 215 | 21.1 | 0.7 | 1304 | 5430 | 767 | 1126 | 0.22718 | 0.123 | 1.8469 | 0.70247 | 4.1641 |  | 40.9094 | 4.1641 | 0.70247
[18 empty] | 0 | 215 | 21.1 | 0.725 | 1489 | 5853 | 794 | 1167 | 0.22797 | 0.12616 | 1.8069 | 0.68846 | 3.9308 |  | 44.0963 | 3.9308 | 0.68846
[18 empty] | 0 | 215 | 21.1 | 0.75 | 1694 | 6289 | 822 | 1207 | 0.22898 | 0.12973 | 1.7651 | 0.67401 | 3.7125 |  | 47.3811 | 3.7125 | 0.67401
[18 empty] | 0 | 215 | 21.1 | 0.775 | 1917 | 6736 | 849 | 1247 | 0.22978 | 0.13313 | 1.726 | 0.66022 | 3.5138 |  | 50.7488 | 3.5138 | 0.66022
[18 empty] | 0 | 215 | 21.1 | 0.8 | 2159 | 7195 | 876 | 1287 | 0.23042 | 0.13639 | 1.6894 | 0.64715 | 3.3326 |  | 54.2069 | 3.3326 | 0.64715
[18 empty] | 0 | 215 | 21.1 | 0.825 | 2421 | 7666 | 904 | 1328 | 0.23057 | 0.1392 | 1.6564 | 0.6347 | 3.1665 |  | 57.7554 | 3.1665 | 0.6347
[18 empty] | 0 | 215 | 21.1 | 0.85 | 2701 | 8150 | 931 | 1368 | 0.23101 | 0.14208 | 1.6259 | 0.62362 | 3.0174 |  | 61.4018 | 3.0174 | 0.62362
0
0
216 | 259 | Down | 21.1 | 830 | 472 | 2765 | 0.515 | 0.2129 | 0.11116 | 1.9152 | 0.70519 | 5.8581 | 20.8314 | 5.8581 | 0.70519 | 564.9631 | 1097.0157 | 145392.7341 | 216 | 21.1 | 0.525 | 509 | 2889 | 576 | 846 | 0.21411 | 0.1132 | 1.8914 | 0.69841 | 5.6758 |  | 21.7656 | 5.6758 | 0.69841
216 | 259 | Down | 21.1 | 929 | 687 | 3559 | 0.576 | 0.21874 | 0.11539 | 1.8957 | 0.70753 | 5.1805 | 26.8134 | 5.1805 | 0.70753 | 632.3502 | 1097.8303 | 212320.5263 | 216 | 21.1 | 0.55 | 575 | 3196 | 604 | 887 | 0.21548 | 0.11096 | 1.942 | 0.71937 | 5.5583 |  | 24.0785 | 5.5583 | 0.71937
216 | 259 | Down | 21.1 | 1026 | 941 | 4392 | 0.636 | 0.22131 | 0.11733 | 1.8863 | 0.70813 | 4.6674 | 33.0892 | 4.6674 | 0.70813 | 698.376 | 1098.0755 | 291067.3535 | 216 | 21.1 | 0.575 | 657 | 3522 | 631 | 927 | 0.2174 | 0.11107 | 1.9574 | 0.72833 | 5.3607 |  | 26.5346 | 5.3607 | 0.72833
216 | 259 | Down | 21.1 | 1124 | 1290 | 5353 | 0.697 | 0.22475 | 0.12233 | 1.8372 | 0.69505 | 4.1496 | 40.3293 | 4.1496 | 0.69505 | 765.0825 | 1097.6794 | 391647.9567 | 216 | 21.1 | 0.6 | 757 | 3866 | 658 | 967 | 0.2193 | 0.11274 | 1.9453 | 0.72695 | 5.107 |  | 29.1263 | 5.107 | 0.72695
216 | 259 | Down | 21.1 | 1223 | 1776 | 6549 | 0.759 | 0.23225 | 0.13074 | 1.7764 | 0.68317 | 3.6875 | 49.3399 | 3.6875 | 0.68317 | 832.4697 | 1096.798 | 529983.6669 | 216 | 21.1 | 0.625 | 874 | 4230 | 686 | 1008 | 0.22083 | 0.11492 | 1.9217 | 0.72062 | 4.8398 |  | 31.8687 | 4.8398 | 0.72062
216 | 259 | Down | 21.1 | 1322 | 2382 | 7706 | 0.82 | 0.23389 | 0.13884 | 1.6846 | 0.65015 | 3.2351 | 58.0567 | 3.2351 | 0.65015 | 899.8569 | 1097.3864 | 676462.1585 | 216 | 21.1 | 0.65 | 1008 | 4613 | 713 | 1048 | 0.22279 | 0.11793 | 1.8892 | 0.71158 | 4.5764 |  | 34.7542 | 4.5764 | 0.71158
216 | 259 | Down | 21.1 | 1381 | 2797 | 8314 | 0.857 | 0.23124 | 0.14301 | 1.617 | 0.62048 | 2.9725 | 62.6374 | 2.9725 | 0.62048 | 940.0169 | 1096.8692 | 758079.9847 | 216 | 21.1 | 0.675 | 1159 | 5015 | 741 | 1088 | 0.22473 | 0.12119 | 1.8544 | 0.70151 | 4.327 |  | 37.7828 | 4.327 | 0.70151
[18 empty] | 0 | 216 | 21.1 | 0.7 | 1314 | 5460 | 768 | 1128 | 0.22762 | 0.12329 | 1.8463 | 0.70291 | 4.1553 |  | 41.1354 | 4.1553 | 0.70291
[18 empty] | 0 | 216 | 21.1 | 0.725 | 1498 | 5890 | 796 | 1169 | 0.22863 | 0.12628 | 1.8105 | 0.69083 | 3.9319 |  | 44.375 | 3.9319 | 0.69083
[18 empty] | 0 | 216 | 21.1 | 0.75 | 1703 | 6333 | 823 | 1209 | 0.22982 | 0.12977 | 1.771 | 0.6775 | 3.7187 |  | 47.7126 | 3.7187 | 0.6775
[18 empty] | 0 | 216 | 21.1 | 0.775 | 1927 | 6789 | 850 | 1249 | 0.23084 | 0.13318 | 1.7333 | 0.66456 | 3.5231 |  | 51.1481 | 3.5231 | 0.66456
[18 empty] | 0 | 216 | 21.1 | 0.8 | 2171 | 7259 | 878 | 1290 | 0.23139 | 0.13619 | 1.699 | 0.65217 | 3.3436 |  | 54.689 | 3.3436 | 0.65217
[18 empty] | 0 | 216 | 21.1 | 0.825 | 2435 | 7742 | 905 | 1330 | 0.23216 | 0.13938 | 1.6657 | 0.64046 | 3.1795 |  | 58.3279 | 3.1795 | 0.64046
[18 empty] | 0 | 216 | 21.1 | 0.85 | 2718 | 8238 | 933 | 1370 | 0.23282 | 0.14234 | 1.6356 | 0.62978 | 3.0309 |  | 62.0648 | 3.0309 | 0.62978
0
0
217 | 260 | Down | 21.1 | 861 | 535 | 2990 | 0.531 | 0.21395 | 0.11287 | 1.8954 | 0.69962 | 5.5888 | 22.5265 | 5.5888 | 0.69962 | 586.0641 | 1103.6989 | 163495.8684 | 217 | 21.1 | 0.55 | 594 | 3213 | 607 | 891 | 0.21468 | 0.11309 | 1.8984 | 0.70192 | 5.4091 |  | 24.2066 | 5.4091 | 0.70192
217 | 260 | Down | 21.1 | 951 | 737 | 3706 | 0.587 | 0.21736 | 0.11539 | 1.8837 | 0.70081 | 5.0285 | 27.9209 | 5.0285 | 0.70081 | 647.3252 | 1102.7686 | 225609.8841 | 217 | 21.1 | 0.575 | 671 | 3545 | 634 | 932 | 0.21648 | 0.11162 | 1.9395 | 0.72013 | 5.2832 |  | 26.7079 | 5.2832 | 0.72013
217 | 260 | Down | 21.1 | 1047 | 991 | 4539 | 0.646 | 0.21964 | 0.11628 | 1.8889 | 0.70644 | 4.5802 | 34.1967 | 4.5802 | 0.70644 | 712.6703 | 1103.2048 | 305801.9667 | 217 | 21.1 | 0.6 | 767 | 3894 | 662 | 972 | 0.21863 | 0.11247 | 1.9438 | 0.72528 | 5.0769 |  | 29.3372 | 5.0769 | 0.72528
217 | 260 | Down | 21.1 | 1146 | 1374 | 5569 | 0.707 | 0.22493 | 0.12294 | 1.8296 | 0.69245 | 4.0531 | 41.9566 | 4.0531 | 0.69245 | 780.0575 | 1103.3344 | 415590.7061 | 217 | 21.1 | 0.625 | 881 | 4260 | 690 | 1013 | 0.22021 | 0.11413 | 1.9294 | 0.72252 | 4.8354 |  | 32.0947 | 4.8354 | 0.72252
217 | 260 | Down | 21.1 | 1246 | 1892 | 6765 | 0.769 | 0.23114 | 0.13171 | 1.7549 | 0.67327 | 3.5756 | 50.9673 | 3.5756 | 0.67327 | 848.1253 | 1102.8938 | 556418.6797 | 217 | 21.1 | 0.65 | 1013 | 4643 | 717 | 1054 | 0.2217 | 0.1165 | 1.9029 | 0.71499 | 4.5834 |  | 34.9802 | 4.5834 | 0.71499
217 | 260 | Down | 21.1 | 1348 | 2539 | 7892 | 0.832 | 0.23038 | 0.13959 | 1.6504 | 0.63216 | 3.1083 | 59.458 | 3.1083 | 0.63216 | 917.5545 | 1102.8299 | 701101.0457 | 217 | 21.1 | 0.675 | 1165 | 5042 | 745 | 1094 | 0.22346 | 0.11982 | 1.865 | 0.70354 | 4.3279 |  | 37.9862 | 4.3279 | 0.70354
217 | 260 | Down | 21.1 | 1409 | 2979 | 8529 | 0.869 | 0.22788 | 0.14341 | 1.589 | 0.60532 | 2.863 | 64.2572 | 2.863 | 0.60532 | 959.0759 | 1103.6546 | 787675.1995 | 217 | 21.1 | 0.7 | 1334 | 5458 | 772 | 1135 | 0.22474 | 0.12286 | 1.8292 | 0.69199 | 4.0915 |  | 41.1204 | 4.0915 | 0.69199
[18 empty] | 0 | 217 | 21.1 | 0.725 | 1514 | 5922 | 800 | 1175 | 0.22753 | 0.12568 | 1.8104 | 0.6891 | 3.9115 |  | 44.6161 | 3.9115 | 0.6891
[18 empty] | 0 | 217 | 21.1 | 0.75 | 1720 | 6360 | 827 | 1216 | 0.22815 | 0.12882 | 1.7711 | 0.6751 | 3.6977 |  | 47.916 | 3.6977 | 0.6751
[18 empty] | 0 | 217 | 21.1 | 0.775 | 1947 | 6807 | 855 | 1256 | 0.22888 | 0.13233 | 1.7297 | 0.66035 | 3.4961 |  | 51.2837 | 3.4961 | 0.66035
[18 empty] | 0 | 217 | 21.1 | 0.8 | 2193 | 7263 | 883 | 1297 | 0.22902 | 0.13535 | 1.692 | 0.64617 | 3.3119 |  | 54.7192 | 3.3119 | 0.64617
[18 empty] | 0 | 217 | 21.1 | 0.825 | 2460 | 7728 | 910 | 1337 | 0.22932 | 0.13861 | 1.6544 | 0.63223 | 3.1415 |  | 58.2225 | 3.1415 | 0.63223
[18 empty] | 0 | 217 | 21.1 | 0.85 | 2747 | 8203 | 938 | 1378 | 0.22915 | 0.14137 | 1.6209 | 0.61917 | 2.9862 |  | 61.8011 | 2.9862 | 0.61917
0
0
218 | 261 | Down | 21.1 | 787 | 403 | 2537 | 0.488 | 0.21728 | 0.11134 | 1.9515 | 0.72591 | 6.2953 | 19.1137 | 6.2953 | 0.72591 | 535.6939 | 1097.7334 | 127785.2423 | 218 | 21.1 | 0.525 | 495 | 2936 | 577 | 847 | 0.21708 | 0.1097 | 1.9789 | 0.73576 | 5.9313 |  | 22.1197 | 5.9313 | 0.73576
218 | 261 | Down | 21.1 | 873 | 556 | 3147 | 0.541 | 0.21903 | 0.11253 | 1.9464 | 0.72691 | 5.6601 | 23.7094 | 5.6601 | 0.72691 | 594.2323 | 1098.396 | 176540.8098 | 218 | 21.1 | 0.55 | 568 | 3223 | 604 | 887 | 0.2173 | 0.10961 | 1.9825 | 0.73748 | 5.6743 |  | 24.282 | 5.6743 | 0.73748
218 | 261 | Down | 21.1 | 981 | 814 | 3982 | 0.608 | 0.21948 | 0.11611 | 1.8903 | 0.7067 | 4.8919 | 30.0002 | 4.8919 | 0.7067 | 667.7455 | 1098.2657 | 251276.5054 | 218 | 21.1 | 0.575 | 657 | 3534 | 632 | 928 | 0.21768 | 0.11071 | 1.9662 | 0.73205 | 5.379 |  | 26.625 | 5.379 | 0.73205
218 | 261 | Down | 21.1 | 1078 | 1104 | 4877 | 0.668 | 0.22262 | 0.11868 | 1.8758 | 0.70627 | 4.4176 | 36.7431 | 4.4176 | 0.70627 | 733.7713 | 1098.4601 | 340587.8361 | 218 | 21.1 | 0.6 | 761 | 3870 | 659 | 968 | 0.21908 | 0.11298 | 1.939 | 0.72425 | 5.0854 |  | 29.1564 | 5.0854 | 0.72425
218 | 261 | Down | 21.1 | 1168 | 1500 | 5909 | 0.724 | 0.22976 | 0.12677 | 1.8124 | 0.69325 | 3.9393 | 44.5182 | 3.9393 | 0.69325 | 795.0324 | 1098.111 | 454224.9491 | 218 | 21.1 | 0.625 | 881 | 4230 | 686 | 1008 | 0.22083 | 0.11584 | 1.9064 | 0.7149 | 4.8014 |  | 31.8687 | 4.8014 | 0.7149
218 | 261 | Down | 21.1 | 1275 | 2075 | 7217 | 0.79 | 0.23549 | 0.13482 | 1.7468 | 0.67643 | 3.4781 | 54.3726 | 3.4781 | 0.67643 | 867.865 | 1098.5633 | 613105.2824 | 218 | 21.1 | 0.65 | 1016 | 4614 | 714 | 1049 | 0.22242 | 0.11853 | 1.8765 | 0.70621 | 4.5413 |  | 34.7617 | 4.5413 | 0.70621
218 | 261 | Down | 21.1 | 1376 | 2743 | 8260 | 0.853 | 0.23141 | 0.14178 | 1.6321 | 0.62655 | 3.0113 | 62.2305 | 3.0113 | 0.62655 | 936.6135 | 1098.0228 | 750706.3181 | 218 | 21.1 | 0.675 | 1157 | 5062 | 741 | 1089 | 0.22642 | 0.12064 | 1.8767 | 0.71262 | 4.3751 |  | 38.1369 | 4.3751 | 0.71262
218 | 261 | Down | 21.1 | 1405 | 2959 | 8555 | 0.871 | 0.22988 | 0.14367 | 1.6001 | 0.6122 | 2.8912 | 64.453 | 2.8912 | 0.6122 | 956.3532 | 1097.9944 | 791279.6938 | 218 | 21.1 | 0.7 | 1324 | 5476 | 769 | 1129 | 0.22788 | 0.1239 | 1.8393 | 0.70067 | 4.136 |  | 41.256 | 4.136 | 0.70067
[18 empty] | 0 | 218 | 21.1 | 0.725 | 1503 | 5954 | 796 | 1170 | 0.23072 | 0.12637 | 1.8257 | 0.69978 | 3.9614 |  | 44.8572 | 3.9614 | 0.69978
[18 empty] | 0 | 218 | 21.1 | 0.75 | 1706 | 6397 | 824 | 1210 | 0.23176 | 0.12968 | 1.7872 | 0.68658 | 3.7497 |  | 48.1948 | 3.7497 | 0.68658
[18 empty] | 0 | 218 | 21.1 | 0.775 | 1929 | 6844 | 851 | 1251 | 0.23197 | 0.13268 | 1.7483 | 0.67196 | 3.548 |  | 51.5624 | 3.548 | 0.67196
[18 empty] | 0 | 218 | 21.1 | 0.8 | 2170 | 7295 | 879 | 1291 | 0.23217 | 0.13581 | 1.7095 | 0.65733 | 3.3618 |  | 54.9603 | 3.3618 | 0.65733
[18 empty] | 0 | 218 | 21.1 | 0.825 | 2431 | 7750 | 906 | 1331 | 0.23205 | 0.13884 | 1.6714 | 0.6425 | 3.188 |  | 58.3882 | 3.188 | 0.6425
[18 empty] | 0 | 218 | 21.1 | 0.85 | 2712 | 8209 | 934 | 1372 | 0.23132 | 0.14141 | 1.6358 | 0.62785 | 3.0269 |  | 61.8463 | 3.0269 | 0.62785
0
0
219 | 278 | Down | 21.1 | 702 | 285 | 2008 | 0.439 | 0.21614 | 0.11094 | 1.9482 | 0.72279 | 7.0456 | 15.1282 | 7.0456 | 0.72279 | 477.8362 | 1088.4652 | 89979.9117 | 219 | 21.1 | 0.525 | 492 | 2861 | 571 | 839 | 0.21559 | 0.11218 | 1.9218 | 0.71207 | 5.815 |  | 21.5547 | 5.815 | 0.71207
219 | 278 | Down | 21.1 | 757 | 363 | 2419 | 0.474 | 0.22392 | 0.11269 | 1.9871 | 0.75034 | 6.6639 | 18.2247 | 6.6639 | 0.75034 | 515.2736 | 1087.075 | 118974.4765 | 219 | 21.1 | 0.55 | 569 | 3126 | 598 | 879 | 0.21461 | 0.11282 | 1.9022 | 0.7032 | 5.4938 |  | 23.5512 | 5.4938 | 0.7032
219 | 278 | Down | 21.1 | 815 | 440 | 2615 | 0.51 | 0.20883 | 0.10945 | 1.9079 | 0.69577 | 5.9432 | 19.7013 | 5.9432 | 0.69577 | 554.7529 | 1087.7508 | 133723.4399 | 219 | 21.1 | 0.575 | 659 | 3463 | 625 | 919 | 0.2175 | 0.11434 | 1.9023 | 0.70795 | 5.2549 |  | 26.0901 | 5.2549 | 0.70795
219 | 278 | Down | 21.1 | 851 | 515 | 2968 | 0.533 | 0.21739 | 0.11253 | 1.9318 | 0.71878 | 5.7631 | 22.3608 | 5.7631 | 0.71878 | 579.2573 | 1086.7867 | 161694.7223 | 219 | 21.1 | 0.6 | 758 | 3800 | 652 | 959 | 0.21917 | 0.11574 | 1.8937 | 0.70748 | 5.0132 |  | 28.6291 | 5.0132 | 0.70748
219 | 278 | Down | 21.1 | 901 | 625 | 3330 | 0.564 | 0.21759 | 0.11507 | 1.8909 | 0.70387 | 5.328 | 25.0881 | 5.328 | 0.70387 | 613.2912 | 1087.3958 | 192161.4868 | 219 | 21.1 | 0.625 | 869 | 4149 | 680 | 998 | 0.22096 | 0.11773 | 1.8769 | 0.70405 | 4.7745 |  | 31.2584 | 4.7745 | 0.70405
219 | 278 | Down | 21.1 | 953 | 738 | 3722 | 0.597 | 0.21739 | 0.11482 | 1.8932 | 0.7044 | 5.0434 | 28.0414 | 5.0434 | 0.7044 | 648.6865 | 1086.5771 | 227072.5061 | 219 | 21.1 | 0.65 | 989 | 4518 | 707 | 1038 | 0.22243 | 0.11909 | 1.8678 | 0.70296 | 4.5683 |  | 34.0384 | 4.5683 | 0.70296
219 | 278 | Down | 21.1 | 999 | 870 | 4163 | 0.625 | 0.22127 | 0.11751 | 1.8829 | 0.7068 | 4.7851 | 31.3639 | 4.7851 | 0.7068 | 679.9977 | 1087.9964 | 268602.2315 | 219 | 21.1 | 0.675 | 1126 | 4923 | 734 | 1078 | 0.22471 | 0.12104 | 1.8565 | 0.70229 | 4.3721 |  | 37.0897 | 4.3721 | 0.70229
219 | 278 | Down | 21.1 | 1050 | 1032 | 4662 | 0.657 | 0.2243 | 0.12005 | 1.8684 | 0.70613 | 4.5174 | 35.1233 | 4.5174 | 0.70613 | 714.7123 | 1087.8422 | 318315.9524 | 219 | 21.1 | 0.7 | 1283 | 5352 | 761 | 1118 | 0.22713 | 0.12364 | 1.837 | 0.69864 | 4.1715 |  | 40.3218 | 4.1715 | 0.69864
219 | 278 | Down | 21.1 | 1101 | 1205 | 5113 | 0.689 | 0.22374 | 0.12158 | 1.8402 | 0.6946 | 4.2432 | 38.5211 | 4.2432 | 0.6946 | 749.4269 | 1087.7024 | 365606.3155 | 219 | 21.1 | 0.725 | 1465 | 5861 | 788 | 1158 | 0.23184 | 0.12705 | 1.8249 | 0.70118 | 4.0007 |  | 44.1566 | 4.0007 | 0.70118
219 | 278 | Down | 21.1 | 1147 | 1408 | 5710 | 0.718 | 0.23022 | 0.12565 | 1.8322 | 0.70155 | 4.0554 | 43.0189 | 4.0554 | 0.70155 | 780.7381 | 1087.379 | 431473.5345 | 219 | 21.1 | 0.75 | 1664 | 6361 | 816 | 1198 | 0.2351 | 0.13033 | 1.8039 | 0.69798 | 3.8227 |  | 47.9235 | 3.8227 | 0.69798
219 | 278 | Down | 21.1 | 1197 | 1665 | 6327 | 0.749 | 0.23423 | 0.13073 | 1.7917 | 0.69198 | 3.8 | 47.6674 | 3.8 | 0.69198 | 814.7721 | 1087.8132 | 503265.0274 | 219 | 21.1 | 0.775 | 1888 | 6846 | 843 | 1238 | 0.23694 | 0.134 | 1.7682 | 0.68685 | 3.6261 |  | 51.5775 | 3.6261 | 0.68685
219 | 278 | Down | 21.1 | 1250 | 1962 | 7052 | 0.782 | 0.2394 | 0.13528 | 1.7697 | 0.691 | 3.5943 | 53.1295 | 3.5943 | 0.691 | 850.848 | 1088.0409 | 592200.0714 | 219 | 21.1 | 0.8 | 2129 | 7307 | 870 | 1278 | 0.23731 | 0.13735 | 1.7277 | 0.67165 | 3.4321 |  | 55.0507 | 3.4321 | 0.67165
219 | 278 | Down | 21.1 | 1300 | 2263 | 7502 | 0.814 | 0.23547 | 0.13871 | 1.6975 | 0.65734 | 3.3151 | 56.5198 | 3.3151 | 0.65734 | 884.8819 | 1087.0785 | 649778.8778 | 219 | 21.1 | 0.825 | 2398 | 7774 | 897 | 1318 | 0.23738 | 0.14104 | 1.683 | 0.65437 | 3.2419 |  | 58.569 | 3.2419 | 0.65437
219 | 278 | Down | 21.1 | 1347 | 2615 | 8110 | 0.843 | 0.2371 | 0.14409 | 1.6455 | 0.63939 | 3.1013 | 61.1004 | 3.1013 | 0.63939 | 916.8738 | 1087.632 | 730350.4166 | 219 | 21.1 | 0.85 | 2698 | 8240 | 924 | 1358 | 0.23701 | 0.14508 | 1.6337 | 0.63468 | 3.0541 |  | 62.0798 | 3.0541 | 0.63468
219 | 278 | Down | 21.1 | 1400 | 3062 | 8776 | 0.876 | 0.23751 | 0.15027 | 1.5805 | 0.61468 | 2.8661 | 66.118 | 2.8661 | 0.61468 | 952.9498 | 1087.8422 | 822138.378 | 219 | 21.1 | 0.875 | 3025 | 8705 | 951 | 1398 | 0.23626 | 0.14909 | 1.5847 | 0.61466 | 2.8777 |  | 65.5831 | 2.8777 | 0.61466
219 | 278 | Down | 21.1 | 1410 | 3115 | 8815 | 0.883 | 0.23519 | 0.14964 | 1.5717 | 0.60825 | 2.8299 | 66.4119 | 2.8299 | 0.60825 | 959.7566 | 1086.927 | 827624.76
0
0
220 | 279 | Down | 21.1 | 726 | 316 | 2184 | 0.454 | 0.2198 | 0.11121 | 1.9765 | 0.73944 | 6.9114 | 16.4542 | 6.9114 | 0.73944 | 494.1725 | 1088.4857 | 102065.4961 | 220 | 21.1 | 0.525 | 480 | 2899 | 572 | 840 | 0.21794 | 0.10906 | 1.9984 | 0.74446 | 6.0396 | 6.04 | 21.841 | 6.0396 | 0.74446
220 | 279 | Down | 21.1 | 827 | 464 | 2762 | 0.517 | 0.21422 | 0.11047 | 1.9391 | 0.71619 | 5.9526 | 20.8088 | 5.9526 | 0.71619 | 562.921 | 1088.8221 | 145156.1736 | 220 | 21.1 | 0.55 | 560 | 3198 | 599 | 880 | 0.21905 | 0.11066 | 1.9795 | 0.73933 | 5.7107 | 5.709 | 24.0936 | 5.7107 | 0.73933
220 | 279 | Down | 21.1 | 929 | 700 | 3643 | 0.58 | 0.22391 | 0.11757 | 1.9044 | 0.71912 | 5.2043 | 27.4462 | 5.2043 | 0.71912 | 632.3502 | 1090.259 | 219881.5333 | 220 | 21.1 | 0.575 | 654 | 3519 | 626 | 920 | 0.22054 | 0.1131 | 1.9499 | 0.73073 | 5.3807 | 5.381 | 26.512 | 5.3807 | 0.73073
220 | 279 | Down | 21.1 | 1027 | 956 | 4476 | 0.642 | 0.22511 | 0.11885 | 1.894 | 0.71711 | 4.682 | 33.722 | 4.682 | 0.71711 | 699.0567 | 1088.8734 | 299457.4464 | 220 | 21.1 | 0.6 | 762 | 3864 | 654 | 960 | 0.2224 | 0.11598 | 1.9175 | 0.72162 | 5.0709 | 5.074 | 29.1112 | 5.0709 | 0.72162
220 | 279 | Down | 21.1 | 1121 | 1310 | 5465 | 0.7 | 0.23068 | 0.12523 | 1.8421 | 0.70603 | 4.1718 | 41.1731 | 4.1718 | 0.70603 | 763.0405 | 1090.0579 | 404003.6134 | 220 | 21.1 | 0.625 | 883 | 4231 | 681 | 1000 | 0.22443 | 0.11891 | 1.8874 | 0.71353 | 4.7916 | 4.794 | 31.8762 | 4.7916 | 0.71353
220 | 279 | Down | 21.1 | 1223 | 1820 | 6699 | 0.764 | 0.23757 | 0.13398 | 1.7732 | 0.68969 | 3.6808 | 50.47 | 3.6808 | 0.68969 | 832.4697 | 1089.62 | 548295.86 | 220 | 21.1 | 0.65 | 1001 | 4643 | 708 | 1040 | 0.2277 | 0.11984 | 1.9001 | 0.72356 | 4.6384 | 4.639 | 34.9802 | 4.6384 | 0.72356
220 | 279 | Down | 21.1 | 1323 | 2451 | 7904 | 0.827 | 0.23953 | 0.14253 | 1.6805 | 0.65635 | 3.2248 | 59.5484 | 3.2248 | 0.65635 | 900.5375 | 1088.9208 | 702700.7181 | 220 | 21.1 | 0.675 | 1152 | 5051 | 735 | 1080 | 0.2297 | 0.12315 | 1.8652 | 0.71338 | 4.3845 | 4.383 | 38.054 | 4.3845 | 0.71338
220 | 279 | Down | 21.1 | 1394 | 2987 | 8678 | 0.871 | 0.23688 | 0.14849 | 1.5953 | 0.61959 | 2.9053 | 65.3797 | 2.9053 | 0.61959 | 948.8657 | 1089.398 | 808405.8892 | 220 | 21.1 | 0.7 | 1321 | 5478 | 763 | 1120 | 0.23165 | 0.12662 | 1.8295 | 0.70265 | 4.1469 | 4.146 | 41.271 | 4.1469 | 0.70265
[19 empty] | 220 | 21.1 | 0.725 | 1490 | 5938 | 790 | 1160 | 0.23408 | 0.12855 | 1.8209 | 0.70304 | 3.9852 | 3.984 | 44.7367 | 3.9852 | 0.70304
[19 empty] | 220 | 21.1 | 0.75 | 1696 | 6386 | 817 | 1200 | 0.23524 | 0.13217 | 1.7798 | 0.68885 | 3.7653 | 3.764 | 48.1119 | 3.7653 | 0.68885
[19 empty] | 220 | 21.1 | 0.775 | 1923 | 6847 | 844 | 1240 | 0.23621 | 0.13582 | 1.7391 | 0.6745 | 3.5606 | 3.561 | 51.585 | 3.5606 | 0.6745
[19 empty] | 220 | 21.1 | 0.8 | 2170 | 7320 | 872 | 1280 | 0.23699 | 0.13934 | 1.7008 | 0.66072 | 3.3733 | 3.374 | 55.1486 | 3.3733 | 0.66072
[19 empty] | 220 | 21.1 | 0.825 | 2437 | 7807 | 899 | 1320 | 0.23767 | 0.14269 | 1.6657 | 0.64801 | 3.2035 | 3.203 | 58.8176 | 3.2035 | 0.64801
[19 empty] | 220 | 21.1 | 0.85 | 2726 | 8306 | 926 | 1366 | 0.23612 | 0.14402 | 1.6395 | 0.63573 | 3.047 | 3.048 | 62.5771 | 3.047 | 0.63573
NOTE: I have grayed these Runs 252, 253, and 254 out because the horsepower is so out of line with the other 17 Runs.

## AL;Data Set # 23
DATA SET Number 23
[5 empty] | Nominal | Nominal | Nominal |  | Power weighted solidity = | 0.17112
XC-142A (2FF16A1-4A) |  | Activity Factor | Diameter | # Blades | Temp Deg C | Temp Deg R | Density Ratio |  | Twist (0.25R -Tip in deg) = | 35.5
|  | 105 | 15.625 | 4 | 18 | 534.09 | 0.977
|  | Note: Test data is already corrected to sea level standard day (i.e., density ratio = 1.0) | [13 empty] | Tip | Derived Vsound
REDUCED TEST DATA POINTS | [7 empty] | Harris Computed | [7 empty] | Speed (fps) | in fps from | FITTED CURVE DATA FOR CONSTANT MACH NUMBER INCREMENTS | [6 empty] | Harris Computed
Page | Run # | Walls | BETA (deg) | RPM | HP | Thrust (lbs) | Tip Mach No. | CT | CP | CT/CP | FM | T/HP | Disc Loading | Repeat T/HP | Repeat FM | Vt | M and Vt | Page | BETA (deg) | MACH | HP | Thrust (lbs) | Tip Speed (fps) | RPM | CT | CP | CT/CP | FM | TH/HP | Disc Loading | Repeat T/HP | Repeat FM
222 | 287 Check Run | Relocated | -2 | 706 | 118 | 737 | 0.514 | 0.037583 | 0.018003 | 2.0876 | 0.32296 | 6.2458 | 3.8436 | 6.2458 | 0.32296 | 577.5949 | 1123.7255 | 222 | -2 | 0.725 | 338 | 1206 | 814 | 995 | 0.030962 | 0.018421 | 1.6808 | 0.23601 | 3.568 | 6.2895 | 3.568 | 0.23601
222 | 287 Check Run | Relocated | -2 | 750 | 142 | 778 | 0.547 | 0.035155 | 0.018071 | 1.9454 | 0.29108 | 5.4789 | 4.0574 | 5.4789 | 0.29108 | 613.5923 | 1121.741 | 222 | -2 | 0.75 | 376 | 1255 | 842 | 1029 | 0.030126 | 0.018527 | 1.6261 | 0.22522 | 3.3378 | 6.5451 | 3.3378 | 0.22522
222 | 287 Check Run | Relocated | -2 | 799 | 170 | 839 | 0.582 | 0.033404 | 0.017893 | 1.8669 | 0.27229 | 4.9353 | 4.3755 | 4.9353 | 0.27229 | 653.6803 | 1123.1621 | 222 | -2 | 0.775 | 417 | 1346 | 870 | 1063 | 0.030277 | 0.018638 | 1.6244 | 0.22556 | 3.2278 | 7.0196 | 3.2278 | 0.22556
222 | 287 Check Run | Relocated | -2 | 851 | 207 | 962 | 0.62 | 0.033764 | 0.018032 | 1.8724 | 0.27455 | 4.6473 | 5.017 | 4.6473 | 0.27455 | 696.2227 | 1122.9399 | 222 | -2 | 0.8 | 463 | 1426 | 898 | 1098 | 0.030064 | 0.018778 | 1.601 | 0.22153 | 3.0799 | 7.4369 | 3.0799 | 0.22153
222 | 287 Check Run | Relocated | -2 | 899 | 246 | 1085 | 0.655 | 0.034123 | 0.018177 | 1.8772 | 0.27672 | 4.4106 | 5.6585 | 4.4106 | 0.27672 | 735.4927 | 1122.8895 | 222 | -2 | 0.825 | 514 | 1521 | 926 | 1132 | 0.03017 | 0.019024 | 1.5859 | 0.21982 | 2.9591 | 7.9323 | 2.9591 | 0.21982
222 | 287 Check Run | Relocated | -2 | 952 | 296 | 1126 | 0.694 | 0.031579 | 0.018418 | 1.7145 | 0.24314 | 3.8041 | 5.8723 | 3.8041 | 0.24314 | 778.8532 | 1122.2668 | 222 | -2 | 0.85 | 566 | 1601 | 954 | 1166 | 0.029931 | 0.019169 | 1.5615 | 0.21558 | 2.8286 | 8.3495 | 2.8286 | 0.21558
222 | 287 Check Run | Relocated | -2 | 1001 | 342 | 1208 | 0.729 | 0.030643 | 0.018306 | 1.6739 | 0.23383 | 3.5322 | 6.2999 | 3.5322 | 0.23383 | 818.9412 | 1123.3761 | 222 | -2 | 0.875 | 621 | 1665 | 982 | 1201 | 0.02934 | 0.019246 | 1.5245 | 0.20838 | 2.6812 | 8.6833 | 2.6812 | 0.20838
222 | 287 Check Run | Relocated | -2 | 1046 | 397 | 1290 | 0.762 | 0.029968 | 0.018624 | 1.6091 | 0.22229 | 3.2494 | 6.7276 | 3.2494 | 0.22229 | 855.7567 | 1123.0404 | 222 | -2 | 0.9 | 684 | 1724 | 1010 | 1235 | 0.02873 | 0.019495 | 1.4737 | 0.19933 | 2.5205 | 8.991 | 2.5205 | 0.19933
222 | 287 Check Run | Relocated | -2 | 1102 | 470 | 1433 | 0.803 | 0.029993 | 0.018855 | 1.5907 | 0.21984 | 3.0489 | 7.4734 | 3.0489 | 0.21984 | 901.5716 | 1122.7542 | 222 | -2 | 0.925 | 752 | 1786 | 1038 | 1269 | 0.02819 | 0.019756 | 1.4269 | 0.19118 | 2.375 | 9.3143 | 2.375 | 0.19118
222 | 287 Check Run | Relocated | -2 | 1145 | 531 | 1576 | 0.834 | 0.030555 | 0.018991 | 1.6089 | 0.22443 | 2.968 | 8.2191 | 2.968 | 0.22443 | 936.7509 | 1123.2026 | 222 | -2 | 0.95 | 838 | 1804 | 1067 | 1304 | 0.026966 | 0.02029 | 1.329 | 0.17416 | 2.1527 | 9.4082 | 2.1527 | 0.17416
222 | 287 Check Run | Relocated | -2 | 1198 | 621 | 1668 | 0.873 | 0.02954 | 0.019391 | 1.5234 | 0.20895 | 2.686 | 8.6989 | 2.686 | 0.20895 | 980.1115 | 1122.6935 | 222 | -2 | 0.975 | 936 | 1802 | 1095 | 1338 | 0.025584 | 0.020979 | 1.2195 | 0.15566 | 1.9252 | 9.3978 | 1.9252 | 0.15566
222 | 287 Check Run | Relocated | -2 | 1231 | 676 | 1679 | 0.897 | 0.028162 | 0.019456 | 1.4475 | 0.19385 | 2.4837 | 8.7563 | 2.4837 | 0.19385 | 1007.1095 | 1122.7531 | 222 | -2 | 1 | 1054 | 1720 | 1123 | 1372 | 0.023225 | 0.02191 | 1.06 | 0.12891 | 1.6319 | 8.9701 | 1.6319 | 0.12891
222 | 287 Check Run | Relocated | -2 | 1251 | 716 | 1760 | 0.912 | 0.028584 | 0.019634 | 1.4559 | 0.19642 | 2.4581 | 9.1787 | 2.4581 | 0.19642 | 1023.472 | 1122.2281
222 | 287 Check Run | Relocated | -2 | 1308 | 850 | 1822 | 0.953 | 0.027069 | 0.020392 | 1.3274 | 0.17428 | 2.1435 | 9.5021 | 2.1435 | 0.17428 | 1070.105 | 1122.8804
222 | 287 Check Run | Relocated | -2 | 1353 | 983 | 1781 | 0.986 | 0.024729 | 0.021307 | 1.1606 | 0.14564 | 1.8118 | 9.2883 | 1.8118 | 0.14564 | 1106.9205 | 1122.6375
222 | 287 Check Run | Relocated | -2 | 1399 | 1158 | 1658 | 1.019 | 0.021532 | 0.022705 | 0.94832 | 0.11105 | 1.4318 | 8.6468 | 1.4318 | 0.11105 | 1144.5542 | 1123.2131
222 | 287 Check Run | Relocated | -2 | 1448 | 1378 | 1474 | 1.055 | 0.017869 | 0.024368 | 0.7333 | 0.078222 | 1.0697 | 7.6872 | 1.0697 | 0.078222 | 1184.6422 | 1122.8836
222 | 287 Check Run | Relocated | -2 | 1497 | 1635 | 1412 | 1.091 | 0.016015 | 0.026165 | 0.61207 | 0.061811 | 0.86361 | 7.3638 | 0.86361 | 0.061811 | 1224.7303 | 1122.5759
223 | 288 Check Run | Relocated | 0 | 700 | 122 | 1002 | 0.511 | 0.051976 | 0.019096 | 2.7219 | 0.49519 | 8.2131 | 5.2256 | 8.2131 | 0.49519 | 572.6862 | 1120.7166 | 223 | 0 | 0.725 | 362 | 1835 | 813 | 993 | 0.047301 | 0.019849 | 2.3831 | 0.4136 | 5.0691 | 9.5699 | 5.0691 | 0.4136
223 | 288 Check Run | Relocated | 0 | 755 | 155 | 1145 | 0.551 | 0.051056 | 0.019336 | 2.6405 | 0.47611 | 7.3871 | 5.9714 | 7.3871 | 0.47611 | 617.6829 | 1121.0217 | 223 | 0 | 0.75 | 404 | 1961 | 841 | 1027 | 0.047257 | 0.020023 | 2.3601 | 0.40942 | 4.854 | 10.227 | 4.854 | 0.40942
223 | 288 Check Run | Relocated | 0 | 801 | 189 | 1268 | 0.585 | 0.050233 | 0.019744 | 2.5442 | 0.45504 | 6.709 | 6.6129 | 6.709 | 0.45504 | 655.3166 | 1120.1993 | 223 | 0 | 0.775 | 447 | 2092 | 869 | 1062 | 0.047146 | 0.020036 | 2.3531 | 0.40772 | 4.6801 | 10.9102 | 4.6801 | 0.40772
223 | 288 Check Run | Relocated | 0 | 846 | 218 | 1370 | 0.618 | 0.048653 | 0.019329 | 2.5171 | 0.44305 | 6.2844 | 7.1448 | 6.2844 | 0.44305 | 692.1321 | 1119.9549 | 223 | 0 | 0.8 | 495 | 2225 | 897 | 1096 | 0.047081 | 0.020186 | 2.3324 | 0.40385 | 4.4949 | 11.6038 | 4.4949 | 0.40385
223 | 288 Check Run | Relocated | 0 | 898 | 266 | 1534 | 0.656 | 0.048351 | 0.019721 | 2.4518 | 0.43022 | 5.7669 | 8.0001 | 5.7669 | 0.43022 | 734.6745 | 1119.9307 | 223 | 0 | 0.825 | 546 | 2348 | 925 | 1130 | 0.046738 | 0.020315 | 2.3006 | 0.3969 | 4.3004 | 12.2453 | 4.3004 | 0.3969
223 | 288 Check Run | Relocated | 0 | 948 | 316 | 1677 | 0.692 | 0.04743 | 0.019913 | 2.3819 | 0.41395 | 5.307 | 8.7459 | 5.307 | 0.41395 | 775.5807 | 1120.7813 | 223 | 0 | 0.85 | 596 | 2465 | 953 | 1164 | 0.046243 | 0.020289 | 2.2792 | 0.39112 | 4.1359 | 12.8554 | 4.1359 | 0.39112
223 | 288 Check Run | Relocated | 0 | 1000 | 364 | 1861 | 0.73 | 0.047302 | 0.019542 | 2.4205 | 0.4201 | 5.1126 | 9.7055 | 5.1126 | 0.4201 | 818.1231 | 1120.7166 | 223 | 0 | 0.875 | 657 | 2595 | 981 | 1199 | 0.045881 | 0.020463 | 2.2421 | 0.38324 | 3.9498 | 13.5334 | 3.9498 | 0.38324
223 | 288 Check Run | Relocated | 0 | 1049 | 431 | 2035 | 0.766 | 0.047005 | 0.020046 | 2.3449 | 0.4057 | 4.7216 | 10.6129 | 4.7216 | 0.4057 | 858.2111 | 1120.38 | 223 | 0 | 0.9 | 723 | 2724 | 1009 | 1233 | 0.045542 | 0.020707 | 2.1994 | 0.37455 | 3.7676 | 14.2062 | 3.7676 | 0.37455
223 | 288 Check Run | Relocated | 0 | 1095 | 500 | 2229 | 0.799 | 0.047251 | 0.020445 | 2.3111 | 0.40089 | 4.458 | 11.6247 | 4.458 | 0.40089 | 895.8448 | 1121.2075 | 223 | 0 | 0.925 | 796 | 2850 | 1037 | 1267 | 0.045126 | 0.021011 | 2.1477 | 0.36407 | 3.5804 | 14.8633 | 3.5804 | 0.36407
223 | 288 Check Run | Relocated | 0 | 1150 | 569 | 2413 | 0.839 | 0.046376 | 0.020086 | 2.3089 | 0.39679 | 4.2408 | 12.5843 | 4.2408 | 0.39679 | 940.8415 | 1121.3844 | 223 | 0 | 0.95 | 882 | 2965 | 1065 | 1301 | 0.044525 | 0.021503 | 2.0706 | 0.34866 | 3.3617 | 15.463 | 3.3617 | 0.34866
223 | 288 Check Run | Relocated | 0 | 1200 | 659 | 2597 | 0.876 | 0.04584 | 0.020474 | 2.2389 | 0.38252 | 3.9408 | 13.5438 | 3.9408 | 0.38252 | 981.7477 | 1120.7166 | 223 | 0 | 0.975 | 977 | 3070 | 1093 | 1336 | 0.043718 | 0.021996 | 1.9875 | 0.33162 | 3.1423 | 16.0106 | 3.1423 | 0.33162
223 | 288 Check Run | Relocated | 0 | 1232 | 714 | 2679 | 0.899 | 0.044863 | 0.020499 | 2.1885 | 0.36991 | 3.7521 | 13.9715 | 3.7521 | 0.36991 | 1007.9276 | 1121.1653 | 223 | 0 | 1 | 1079 | 3144 | 1121 | 1370 | 0.042577 | 0.022528 | 1.8899 | 0.3112 | 2.9138 | 16.3966 | 2.9138 | 0.3112
223 | 288 Check Run | Relocated | 0 | 1248 | 762 | 2822 | 0.911 | 0.046053 | 0.021047 | 2.1882 | 0.37472 | 3.7034 | 14.7173 | 3.7034 | 0.37472 | 1021.0176 | 1120.7658
223 | 288 Check Run | Relocated | 0 | 1303 | 886 | 2965 | 0.951 | 0.044388 | 0.021502 | 2.0644 | 0.34708 | 3.3465 | 15.463 | 3.3465 | 0.34708 | 1066.0144 | 1120.9405
223 | 288 Check Run | Relocated | 0 | 1351 | 1023 | 3108 | 0.986 | 0.043282 | 0.022273 | 1.9432 | 0.32261 | 3.0381 | 16.2088 | 3.0381 | 0.32261 | 1105.2843 | 1120.978
223 | 288 Check Run | Relocated | 0 | 1407 | 1219 | 3252 | 1.027 | 0.041754 | 0.023496 | 1.7771 | 0.28977 | 2.6678 | 16.9598 | 2.6678 | 0.28977 | 1151.0992 | 1120.8366
223 | 288 Check Run | Relocated | 0 | 1449 | 1400 | 3354 | 1.058 | 0.040603 | 0.024705 | 1.6435 | 0.26427 | 2.3957 | 17.4917 | 2.3957 | 0.26427 | 1185.4604 | 1120.4729
223 | 288 Check Run | Relocated | 0 | 1506 | 1725 | 3579 | 1.099 | 0.040109 | 0.027113 | 1.4793 | 0.23642 | 2.0748 | 18.6652 | 2.0748 | 0.23642 | 1232.0934 | 1121.1041
224 | 289 Check Run | Relocated | 2.2 | 708 | 158 | 1336 | 0.515 | 0.067744 | 0.023902 | 2.8343 | 0.58869 | 8.4557 | 6.9675 | 8.4557 | 0.58869 | 579.2311 | 1124.7207 | 224 | 2.2 | 0.725 | 444 | 2518 | 815 | 997 | 0.064387 | 0.024053 | 2.6769 | 0.54204 | 5.6712 | 13.1318 | 5.6712 | 0.54204
224 | 289 Check Run | Relocated | 2.2 | 756 | 191 | 1480 | 0.55 | 0.065819 | 0.023732 | 2.7734 | 0.56779 | 7.7487 | 7.7185 | 7.7487 | 0.56779 | 618.5011 | 1124.5474 | 224 | 2.2 | 0.75 | 492 | 2682 | 843 | 1031 | 0.064132 | 0.024102 | 2.6608 | 0.53772 | 5.4512 | 13.9871 | 5.4512 | 0.53772
224 | 289 Check Run | Relocated | 2.2 | 799 | 227 | 1665 | 0.581 | 0.066291 | 0.023892 | 2.7746 | 0.57007 | 7.3348 | 8.6833 | 7.3348 | 0.57007 | 653.6803 | 1125.0953 | 224 | 2.2 | 0.775 | 542 | 2836 | 872 | 1065 | 0.063554 | 0.024089 | 2.6383 | 0.53075 | 5.2325 | 14.7903 | 5.2325 | 0.53075
224 | 289 Check Run | Relocated | 2.2 | 849 | 273 | 1871 | 0.618 | 0.065977 | 0.02395 | 2.7547 | 0.56465 | 6.8535 | 9.7576 | 6.8535 | 0.56465 | 694.5865 | 1123.9264 | 224 | 2.2 | 0.8 | 599 | 3015 | 900 | 1100 | 0.063334 | 0.024161 | 2.6213 | 0.52642 | 5.0334 | 15.7238 | 5.0334 | 0.52642
224 | 289 Check Run | Relocated | 2.2 | 895 | 316 | 2055 | 0.651 | 0.065208 | 0.023664 | 2.7556 | 0.56152 | 6.5032 | 10.7172 | 6.5032 | 0.56152 | 732.2202 | 1124.7622 | 224 | 2.2 | 0.825 | 660 | 3203 | 928 | 1134 | 0.063309 | 0.024298 | 2.6055 | 0.52315 | 4.853 | 16.7043 | 4.853 | 0.52315
224 | 289 Check Run | Relocated | 2.2 | 955 | 388 | 2343 | 0.695 | 0.065298 | 0.023916 | 2.7303 | 0.55675 | 6.0387 | 12.2192 | 6.0387 | 0.55675 | 781.3075 | 1124.1835 | 224 | 2.2 | 0.85 | 726 | 3392 | 956 | 1168 | 0.063198 | 0.024461 | 2.5836 | 0.5183 | 4.6722 | 17.6899 | 4.6722 | 0.5183
224 | 289 Check Run | Relocated | 2.2 | 1003 | 454 | 2528 | 0.73 | 0.063872 | 0.024156 | 2.6441 | 0.53326 | 5.5683 | 13.184 | 5.5683 | 0.53326 | 820.5775 | 1124.0787 | 224 | 2.2 | 0.875 | 797 | 3606 | 984 | 1203 | 0.063333 | 0.024577 | 2.5769 | 0.5175 | 4.5245 | 18.806 | 4.5245 | 0.5175
224 | 289 Check Run | Relocated | 2.2 | 1052 | 525 | 2795 | 0.765 | 0.064192 | 0.024209 | 2.6516 | 0.5361 | 5.3238 | 14.5765 | 5.3238 | 0.5361 | 860.6655 | 1125.0529 | 224 | 2.2 | 0.9 | 868 | 3810 | 1012 | 1237 | 0.063288 | 0.02462 | 2.5706 | 0.51606 | 4.3894 | 19.8699 | 4.3894 | 0.51606
224 | 289 Check Run | Relocated | 2.2 | 1097 | 590 | 3001 | 0.798 | 0.063385 | 0.023994 | 2.6417 | 0.53074 | 5.0864 | 15.6508 | 5.0864 | 0.53074 | 897.481 | 1124.6629 | 224 | 2.2 | 0.925 | 940 | 3981 | 1040 | 1272 | 0.062539 | 0.024521 | 2.5504 | 0.50897 | 4.2351 | 20.7617 | 4.2351 | 0.50897
224 | 289 Check Run | Relocated | 2.2 | 1150 | 690 | 3268 | 0.837 | 0.062809 | 0.024357 | 2.5787 | 0.51571 | 4.7362 | 17.0432 | 4.7362 | 0.51571 | 940.8415 | 1124.064 | 224 | 2.2 | 0.95 | 1027 | 4141 | 1068 | 1306 | 0.061709 | 0.024752 | 2.4931 | 0.49422 | 4.0321 | 21.5961 | 4.0321 | 0.49422
224 | 289 Check Run | Relocated | 2.2 | 1199 | 793 | 3597 | 0.872 | 0.063597 | 0.024699 | 2.5748 | 0.51817 | 4.5359 | 18.759 | 4.5359 | 0.51817 | 980.9296 | 1124.9192 | 224 | 2.2 | 0.975 | 1133 | 4313 | 1096 | 1340 | 0.061052 | 0.02528 | 2.415 | 0.47618 | 3.8067 | 22.4931 | 3.8067 | 0.47618
224 | 289 Check Run | Relocated | 2.2 | 1228 | 850 | 3762 | 0.893 | 0.06341 | 0.024643 | 2.5731 | 0.51706 | 4.4259 | 19.6195 | 4.4259 | 0.51706 | 1004.6552 | 1125.0338 | 224 | 2.2 | 1 | 1257 | 4489 | 1125 | 1375 | 0.06035 | 0.02596 | 2.3248 | 0.45574 | 3.5712 | 23.411 | 3.5712 | 0.45574
224 | 289 Check Run | Relocated | 2.2 | 1249 | 893 | 3864 | 0.909 | 0.062957 | 0.024606 | 2.5586 | 0.51231 | 4.327 | 20.1515 | 4.327 | 0.51231 | 1021.8357 | 1124.1317
224 | 289 Check Run | Relocated | 2.2 | 1304 | 1024 | 4152 | 0.949 | 0.062063 | 0.024793 | 2.5032 | 0.49764 | 4.0547 | 21.6535 | 4.0547 | 0.49764 | 1066.8325 | 1124.1649
224 | 289 Check Run | Relocated | 2.2 | 1346 | 1151 | 4337 | 0.979 | 0.060846 | 0.02534 | 2.4012 | 0.47265 | 3.768 | 22.6183 | 3.768 | 0.47265 | 1101.1937 | 1124.8148
224 | 289 Check Run | Relocated | 2.2 | 1400 | 1361 | 4604 | 1.018 | 0.059705 | 0.026628 | 2.2422 | 0.4372 | 3.3828 | 24.0107 | 3.3828 | 0.4372 | 1145.3723 | 1125.1202
224 | 289 Check Run | Relocated | 2.2 | 1448 | 1588 | 4892 | 1.053 | 0.059304 | 0.028081 | 2.1119 | 0.4104 | 3.0806 | 25.5127 | 3.0806 | 0.4104 | 1184.6422 | 1125.0164
224 | 289 Check Run | Relocated | 2.2 | 1503 | 1895 | 5180 | 1.093 | 0.058283 | 0.029964 | 1.9451 | 0.37473 | 2.7335 | 27.0147 | 2.7335 | 0.37473 | 1229.639 | 1125.0128
225 | 303 Calib. Check | Relocated | 10 | 705 | 393 | 2842 | 0.509 | 0.14534 | 0.060214 | 2.4137 | 0.7343 | 7.2316 | 14.8216 | 7.2316 | 0.7343 | 576.7768 | 1133.1567 | 225 | 10 | 0.725 | 1187 | 6001 | 822 | 1005 | 0.15102 | 0.06278 | 2.4055 | 0.74596 | 5.0556 | 31.2964 | 5.0556 | 0.74596
225 | 303 Calib. Check | Relocated | 10 | 757 | 488 | 3284 | 0.546 | 0.14566 | 0.060395 | 2.4118 | 0.73454 | 6.7295 | 17.1267 | 6.7295 | 0.73454 | 619.3192 | 1134.2842 | 225 | 10 | 0.75 | 1322 | 6442 | 851 | 1040 | 0.15139 | 0.063096 | 2.3993 | 0.74496 | 4.8729 | 33.5962 | 4.8729 | 0.74496
225 | 303 Calib. Check | Relocated | 10 | 805 | 602 | 3832 | 0.581 | 0.1503 | 0.061955 | 2.426 | 0.75054 | 6.3654 | 19.9846 | 6.3654 | 0.75054 | 658.5891 | 1133.544 | 225 | 10 | 0.775 | 1466 | 6911 | 879 | 1074 | 0.15229 | 0.063532 | 2.397 | 0.74646 | 4.7142 | 36.0422 | 4.7142 | 0.74646
225 | 303 Calib. Check | Relocated | 10 | 852 | 711 | 4253 | 0.615 | 0.14892 | 0.061719 | 2.4128 | 0.74303 | 5.9817 | 22.1802 | 5.9817 | 0.74303 | 697.0409 | 1133.3998 | 225 | 10 | 0.8 | 1634 | 7444 | 907 | 1109 | 0.15384 | 0.064317 | 2.3919 | 0.74867 | 4.5557 | 38.8219 | 4.5557 | 0.74867
225 | 303 Calib. Check | Relocated | 10 | 899 | 851 | 4842 | 0.648 | 0.15228 | 0.062881 | 2.4217 | 0.75412 | 5.6898 | 25.2519 | 5.6898 | 0.75412 | 735.4927 | 1135.0195 | 225 | 10 | 0.825 | 1810 | 7967 | 936 | 1144 | 0.15473 | 0.064904 | 2.384 | 0.74833 | 4.4017 | 41.5494 | 4.4017 | 0.74833
225 | 303 Calib. Check | Relocated | 10 | 954 | 1016 | 5411 | 0.688 | 0.15112 | 0.062823 | 2.4054 | 0.7462 | 5.3258 | 28.2194 | 5.3258 | 0.7462 | 780.4894 | 1134.4323 | 225 | 10 | 0.85 | 2003 | 8532 | 964 | 1178 | 0.15628 | 0.065783 | 2.3756 | 0.74942 | 4.2596 | 44.496 | 4.2596 | 0.74942
225 | 303 Calib. Check | Relocated | 10 | 1003 | 1181 | 5979 | 0.723 | 0.15106 | 0.062837 | 2.404 | 0.74563 | 5.0627 | 31.1816 | 5.0627 | 0.74563 | 820.5775 | 1134.9619 | 225 | 10 | 0.875 | 2204 | 9080 | 992 | 1213 | 0.15685 | 0.066298 | 2.3659 | 0.74774 | 4.1198 | 47.3539 | 4.1198 | 0.74774
225 | 303 Calib. Check | Relocated | 10 | 1054 | 1367 | 6568 | 0.76 | 0.15027 | 0.062678 | 2.3976 | 0.74167 | 4.8047 | 34.2534 | 4.8047 | 0.74167 | 862.3017 | 1134.6075 | 225 | 10 | 0.9 | 2437 | 9691 | 1021 | 1248 | 0.15815 | 0.06731 | 2.3496 | 0.74564 | 3.9766 | 50.5404 | 3.9766 | 0.74564
225 | 303 Calib. Check | Relocated | 10 | 1100 | 1602 | 7368 | 0.793 | 0.15477 | 0.064618 | 2.3952 | 0.75196 | 4.5993 | 38.4255 | 4.5993 | 0.75196 | 899.9354 | 1134.8492 | 225 | 10 | 0.925 | 2687 | 10298 | 1049 | 1282 | 0.15926 | 0.068466 | 2.3261 | 0.74079 | 3.8325 | 53.706 | 3.8325 | 0.74079
225 | 303 Calib. Check | Relocated | 10 | 1150 | 1831 | 8021 | 0.83 | 0.15416 | 0.064635 | 2.3851 | 0.74728 | 4.3807 | 41.831 | 4.3807 | 0.74728 | 940.8415 | 1133.544 | 225 | 10 | 0.95 | 2979 | 10950 | 1077 | 1317 | 0.16046 | 0.070014 | 2.2919 | 0.73263 | 3.6757 | 57.1063 | 3.6757 | 0.73263
225 | 303 Calib. Check | Relocated | 10 | 1197 | 2126 | 8884 | 0.863 | 0.1576 | 0.06655 | 2.3681 | 0.75021 | 4.1787 | 46.3317 | 4.1787 | 0.75021 | 979.2933 | 1134.7547 | 225 | 10 | 0.975 | 3273 | 11445 | 1106 | 1352 | 0.15915 | 0.071103 | 2.2383 | 0.71254 | 3.4968 | 59.6878 | 3.4968 | 0.71254
225 | 303 Calib. Check | Relocated | 10 | 1227 | 2276 | 9242 | 0.885 | 0.15603 | 0.066147 | 2.3589 | 0.74355 | 4.0606 | 48.1988 | 4.0606 | 0.74355 | 1003.837 | 1134.2791 | 225 | 10 | 1 | 3579 | 11825 | 1134 | 1386 | 0.15646 | 0.072168 | 2.168 | 0.68434 | 3.304 | 61.6696 | 3.304 | 0.68434
225 | 303 Calib. Check | Relocated | 10 | 1249 | 2447 | 9747 | 0.901 | 0.15881 | 0.067424 | 2.3554 | 0.74904 | 3.9832 | 50.8324 | 3.9832 | 0.74904 | 1021.8357 | 1134.1129
225 | 303 Calib. Check | Relocated | 10 | 1303 | 2856 | 10653 | 0.94 | 0.15948 | 0.06931 | 2.301 | 0.7333 | 3.73 | 55.5574 | 3.73 | 0.7333 | 1066.0144 | 1134.0579
225 | 303 Calib. Check | Relocated | 10 | 1353 | 3278 | 11453 | 0.976 | 0.15902 | 0.071053 | 2.2381 | 0.7122 | 3.4939 | 59.7296 | 3.4939 | 0.7122 | 1106.9205 | 1134.1399
225 | 303 Calib. Check | Relocated | 10 | 1401 | 3731 | 12084 | 1.011 | 0.15648 | 0.072842 | 2.1483 | 0.67815 | 3.2388 | 63.0203 | 3.2388 | 0.67815 | 1146.1904 | 1133.7195
225 | 303 Calib. Check | Relocated | 10 | 1450 | 4175 | 12316 | 1.046 | 0.14889 | 0.073523 | 2.0251 | 0.62356 | 2.9499 | 64.2303 | 2.9499 | 0.62356 | 1186.2785 | 1134.1094
225 | 303 Calib. Check | Relocated | 10 | 1505 | 4767 | 13000 | 1.086 | 0.14588 | 0.075077 | 1.9431 | 0.59225 | 2.7271 | 67.7975 | 2.7271 | 0.59225 | 1231.2752 | 1133.7709
226 | 327 Beta Locked | Relocated | 10.5 | 698 | 372 | 2803 | 0.502 | 0.14623 | 0.058728 | 2.49 | 0.75984 | 7.5349 | 14.6182 | 7.5349 | 0.75984 | 571.0499 | 1137.5496 | 226 | 10.5 | 0.725 | 1176 | 5926 | 825 | 1008 | 0.14824 | 0.061645 | 2.4048 | 0.73887 | 5.0391 | 30.9052 | 5.0391 | 0.73887
226 | 327 Beta Locked | Relocated | 10.5 | 744 | 450 | 3182 | 0.535 | 0.14611 | 0.058663 | 2.4907 | 0.75975 | 7.0711 | 16.5947 | 7.0711 | 0.75975 | 608.6836 | 1137.7263 | 226 | 10.5 | 0.75 | 1311 | 6371 | 853 | 1043 | 0.14886 | 0.062033 | 2.3997 | 0.73882 | 4.8596 | 33.226 | 4.8596 | 0.73882
226 | 327 Beta Locked | Relocated | 10.5 | 800 | 563 | 3614 | 0.575 | 0.14353 | 0.059035 | 2.4313 | 0.73503 | 6.4192 | 18.8477 | 6.4192 | 0.73503 | 654.4985 | 1138.2582 | 226 | 10.5 | 0.775 | 1451 | 6806 | 882 | 1078 | 0.14886 | 0.062184 | 2.3939 | 0.73706 | 4.6906 | 35.4946 | 4.6906 | 0.73706
226 | 327 Beta Locked | Relocated | 10.5 | 856 | 698 | 4204 | 0.615 | 0.14583 | 0.059745 | 2.4409 | 0.74382 | 6.0229 | 21.9247 | 6.0229 | 0.74382 | 700.3134 | 1138.7209 | 226 | 10.5 | 0.8 | 1609 | 7298 | 910 | 1113 | 0.14974 | 0.062653 | 2.39 | 0.73804 | 4.5357 | 38.0605 | 4.5357 | 0.73804
226 | 327 Beta Locked | Relocated | 10.5 | 897 | 799 | 4573 | 0.645 | 0.14446 | 0.059435 | 2.4306 | 0.7372 | 5.7234 | 23.8491 | 5.7234 | 0.7372 | 733.8564 | 1137.7619 | 226 | 10.5 | 0.825 | 1781 | 7811 | 939 | 1148 | 0.15065 | 0.063199 | 2.3837 | 0.73829 | 4.3857 | 40.7358 | 4.3857 | 0.73829
226 | 327 Beta Locked | Relocated | 10.5 | 950 | 975 | 5227 | 0.683 | 0.14721 | 0.061053 | 2.4112 | 0.73825 | 5.361 | 27.2598 | 5.361 | 0.73825 | 777.2169 | 1137.9457 | 226 | 10.5 | 0.85 | 1967 | 8352 | 967 | 1182 | 0.15195 | 0.063947 | 2.3761 | 0.73912 | 4.2461 | 43.5573 | 4.2461 | 0.73912
226 | 327 Beta Locked | Relocated | 10.5 | 1002 | 1152 | 5859 | 0.72 | 0.14833 | 0.061478 | 2.4127 | 0.74151 | 5.0859 | 30.5558 | 5.0859 | 0.74151 | 819.7593 | 1138.5546 | 226 | 10.5 | 0.875 | 2164 | 8919 | 996 | 1217 | 0.15306 | 0.064455 | 2.3747 | 0.74139 | 4.1215 | 46.5143 | 4.1215 | 0.74139
226 | 327 Beta Locked | Relocated | 10.5 | 1047 | 1325 | 6428 | 0.753 | 0.14904 | 0.061979 | 2.4047 | 0.74085 | 4.8513 | 33.5232 | 4.8513 | 0.74085 | 856.5749 | 1137.5496 | 226 | 10.5 | 0.9 | 2382 | 9473 | 1024 | 1252 | 0.15361 | 0.065163 | 2.3573 | 0.73726 | 3.9769 | 49.4035 | 3.9769 | 0.73726
226 | 327 Beta Locked | Relocated | 10.5 | 1100 | 1547 | 7071 | 0.791 | 0.14853 | 0.0624 | 2.3804 | 0.73209 | 4.5708 | 36.8766 | 4.5708 | 0.73209 | 899.9354 | 1137.7186 | 226 | 10.5 | 0.925 | 2630 | 10082 | 1053 | 1287 | 0.15471 | 0.066235 | 2.3358 | 0.73316 | 3.8335 | 52.5795 | 3.8335 | 0.73316
226 | 327 Beta Locked | Relocated | 10.5 | 1148 | 1779 | 7819 | 0.825 | 0.1508 | 0.063128 | 2.3888 | 0.74026 | 4.3952 | 40.7776 | 4.3952 | 0.74026 | 939.2053 | 1138.4307 | 226 | 10.5 | 0.95 | 2916 | 10707 | 1081 | 1321 | 0.15595 | 0.067912 | 2.2964 | 0.72368 | 3.6718 | 55.839 | 3.6718 | 0.72368
226 | 327 Beta Locked | Relocated | 10.5 | 1200 | 2076 | 8704 | 0.863 | 0.15363 | 0.064499 | 2.382 | 0.74505 | 4.1927 | 45.393 | 4.1927 | 0.74505 | 981.7477 | 1137.5987 | 226 | 10.5 | 0.975 | 3213 | 11265 | 1110 | 1356 | 0.15572 | 0.069183 | 2.2508 | 0.70879 | 3.5061 | 58.7491 | 3.5061 | 0.70879
226 | 327 Beta Locked | Relocated | 10.5 | 1231 | 2247 | 9115 | 0.885 | 0.15289 | 0.064669 | 2.3641 | 0.73767 | 4.0565 | 47.5364 | 4.0565 | 0.73767 | 1007.1095 | 1137.9769 | 226 | 10.5 | 1 | 3523 | 11779 | 1138 | 1391 | 0.15473 | 0.070275 | 2.2018 | 0.69117 | 3.3435 | 61.4297 | 3.3435 | 0.69117
226 | 327 Beta Locked | Relocated | 10.5 | 1255 | 2391 | 9494 | 0.902 | 0.15321 | 0.064941 | 2.3593 | 0.73693 | 3.9707 | 49.513 | 3.9707 | 0.73693 | 1026.7445 | 1138.2976
226 | 327 Beta Locked | Relocated | 10.5 | 1307 | 2784 | 10411 | 0.94 | 0.15491 | 0.066944 | 2.314 | 0.72678 | 3.7396 | 54.2953 | 3.7396 | 0.72678 | 1069.2869 | 1137.5392
226 | 327 Beta Locked | Relocated | 10.5 | 1349 | 3158 | 11212 | 0.97 | 0.1566 | 0.069063 | 2.2675 | 0.71605 | 3.5503 | 58.4727 | 3.5503 | 0.71605 | 1103.648 | 1137.7815
226 | 327 Beta Locked | Relocated | 10.5 | 1401 | 3623 | 11907 | 1.007 | 0.15419 | 0.070733 | 2.1799 | 0.68307 | 3.2865 | 62.0973 | 3.2865 | 0.68307 | 1146.1904 | 1138.2229
226 | 327 Beta Locked | Relocated | 10.5 | 1447 | 4042 | 12476 | 1.04 | 0.15145 | 0.071624 | 2.1145 | 0.65667 | 3.0866 | 65.0647 | 3.0866 | 0.65667 | 1183.8241 | 1138.2924
226 | 327 Beta Locked | Relocated | 10.5 | 1497 | 4554 | 13056 | 1.076 | 0.14808 | 0.072878 | 2.0319 | 0.62396 | 2.8669 | 68.0895 | 2.8669 | 0.62396 | 1224.7303 | 1138.2251
227 | 351 Beta Locked | Relocated | 10.5 | 704 | 372 | 2860 | 0.506 | 0.14667 | 0.057239 | 2.5625 | 0.78314 | 7.6882 | 14.9154 | 7.6882 | 0.78314 | 575.9587 | 1138.2582 | 227 | 10.5 | 0.725 | 1156 | 5954 | 826 | 1009 | 0.14865 | 0.060416 | 2.4604 | 0.75698 | 5.1505 | 31.0512 | 5.1505 | 0.75698
227 | 351 Beta Locked | Relocated | 10.5 | 754 | 462 | 3308 | 0.542 | 0.1479 | 0.057863 | 2.556 | 0.7844 | 7.1602 | 17.2518 | 7.1602 | 0.7844 | 616.8648 | 1138.127 | 227 | 10.5 | 0.75 | 1293 | 6411 | 854 | 1044 | 0.14951 | 0.061005 | 2.4507 | 0.75617 | 4.9582 | 33.4346 | 4.9582 | 0.75617
227 | 351 Beta Locked | Relocated | 10.5 | 799 | 560 | 3714 | 0.574 | 0.14787 | 0.058941 | 2.5088 | 0.76985 | 6.6321 | 19.3692 | 6.6321 | 0.76985 | 653.6803 | 1138.8159 | 227 | 10.5 | 0.775 | 1445 | 6923 | 883 | 1079 | 0.15114 | 0.061755 | 2.4474 | 0.75929 | 4.791 | 36.1048 | 4.791 | 0.75929
227 | 351 Beta Locked | Relocated | 10.5 | 849 | 677 | 4226 | 0.61 | 0.14902 | 0.059393 | 2.5091 | 0.77293 | 6.2422 | 22.0394 | 6.2422 | 0.77293 | 694.5865 | 1138.6664 | 227 | 10.5 | 0.8 | 1607 | 7417 | 911 | 1114 | 0.15191 | 0.062407 | 2.4342 | 0.75711 | 4.6154 | 38.6811 | 4.6154 | 0.75711
227 | 351 Beta Locked | Relocated | 10.5 | 904 | 831 | 4813 | 0.649 | 0.1497 | 0.06039 | 2.4788 | 0.76534 | 5.7918 | 25.1007 | 5.7918 | 0.76534 | 739.5833 | 1139.5736 | 227 | 10.5 | 0.825 | 1786 | 7955 | 940 | 1149 | 0.15316 | 0.063211 | 2.4229 | 0.75668 | 4.4541 | 41.4868 | 4.4541 | 0.75668
227 | 351 Beta Locked | Relocated | 10.5 | 951 | 961 | 5251 | 0.683 | 0.14758 | 0.059986 | 2.4602 | 0.75417 | 5.4641 | 27.385 | 5.4641 | 0.75417 | 778.0351 | 1139.1436 | 227 | 10.5 | 0.85 | 1985 | 8554 | 968 | 1183 | 0.15536 | 0.064369 | 2.4135 | 0.75915 | 4.3093 | 44.6107 | 4.3093 | 0.75915
227 | 351 Beta Locked | Relocated | 10.5 | 999 | 1131 | 5912 | 0.718 | 0.15057 | 0.060903 | 2.4723 | 0.76555 | 5.2272 | 30.8322 | 5.2272 | 0.76555 | 817.305 | 1138.3077 | 227 | 10.5 | 0.875 | 2188 | 9126 | 997 | 1218 | 0.15636 | 0.065009 | 2.4052 | 0.75894 | 4.1709 | 47.5938 | 4.1709 | 0.75894
227 | 351 Beta Locked | Relocated | 10.5 | 1051 | 1309 | 6467 | 0.755 | 0.14881 | 0.060534 | 2.4583 | 0.75674 | 4.9404 | 33.7266 | 4.9404 | 0.75674 | 859.8474 | 1138.8707 | 227 | 10.5 | 0.9 | 2420 | 9755 | 1025 | 1253 | 0.15793 | 0.066044 | 2.3913 | 0.75833 | 4.031 | 50.8742 | 4.031 | 0.75833
227 | 351 Beta Locked | Relocated | 10.5 | 1100 | 1544 | 7193 | 0.79 | 0.1511 | 0.062279 | 2.4262 | 0.75257 | 4.6587 | 37.5129 | 4.6587 | 0.75257 | 899.9354 | 1139.1587 | 227 | 10.5 | 0.925 | 2674 | 10368 | 1054 | 1288 | 0.15885 | 0.067187 | 2.3644 | 0.75199 | 3.8773 | 54.0711 | 3.8773 | 0.75199
227 | 351 Beta Locked | Relocated | 10.5 | 1152 | 1817 | 8111 | 0.828 | 0.15535 | 0.063807 | 2.4346 | 0.76575 | 4.464 | 42.3004 | 4.464 | 0.76575 | 942.4778 | 1138.2582 | 227 | 10.5 | 0.95 | 2951 | 10948 | 1082 | 1323 | 0.15898 | 0.068416 | 2.3237 | 0.73938 | 3.7099 | 57.0959 | 3.7099 | 0.73938
227 | 351 Beta Locked | Relocated | 10.5 | 1201 | 2075 | 8773 | 0.863 | 0.15459 | 0.064307 | 2.404 | 0.75429 | 4.228 | 45.7529 | 4.228 | 0.75429 | 982.5658 | 1138.5467 | 227 | 10.5 | 0.975 | 3242 | 11503 | 1110 | 1357 | 0.15878 | 0.069654 | 2.2795 | 0.72483 | 3.5481 | 59.9903 | 3.5481 | 0.72483
227 | 351 Beta Locked | Relocated | 10.5 | 1230 | 2264 | 9349 | 0.884 | 0.15707 | 0.065318 | 2.4047 | 0.76051 | 4.1294 | 48.7568 | 4.1294 | 0.76051 | 1006.2914 | 1138.3387 | 227 | 10.5 | 1 | 3561 | 11994 | 1139 | 1392 | 0.15733 | 0.07088 | 2.2197 | 0.7026 | 3.3682 | 62.551 | 3.3682 | 0.7026
227 | 351 Beta Locked | Relocated | 10.5 | 1248 | 2383 | 9626 | 0.896 | 0.15709 | 0.065819 | 2.3867 | 0.75488 | 4.0394 | 50.2014 | 4.0394 | 0.75488 | 1021.0176 | 1139.5286
227 | 351 Beta Locked | Relocated | 10.5 | 1297 | 2771 | 10587 | 0.932 | 0.15997 | 0.068185 | 2.3461 | 0.74878 | 3.8206 | 55.2132 | 3.8206 | 0.74878 | 1061.1056 | 1138.5254
227 | 351 Beta Locked | Relocated | 10.5 | 1348 | 3136 | 11291 | 0.968 | 0.15794 | 0.068735 | 2.2978 | 0.72871 | 3.6004 | 58.8847 | 3.6004 | 0.72871 | 1102.8299 | 1139.2871
227 | 351 Beta Locked | Relocated | 10.5 | 1402 | 3672 | 12145 | 1.007 | 0.15705 | 0.071537 | 2.1954 | 0.69427 | 3.3075 | 63.3385 | 3.3075 | 0.69427 | 1147.0086 | 1139.0353
227 | 351 Beta Locked | Relocated | 10.5 | 1446 | 4109 | 12700 | 1.04 | 0.15438 | 0.072963 | 2.1159 | 0.66344 | 3.0908 | 66.2329 | 3.0908 | 0.66344 | 1183.006 | 1137.5058
227 | 351 Beta Locked | Relocated | 10.5 | 1505 | 4760 | 13234 | 1.081 | 0.14851 | 0.074967 | 1.981 | 0.6092 | 2.7803 | 69.0178 | 2.7803 | 0.6092 | 1231.2752 | 1139.015
228 | 352 Beta Locked | Relocated | 10.5 | 702 | 370 | 2895 | 0.503 | 0.14932 | 0.05742 | 2.6004 | 0.80187 | 7.8243 | 15.098 | 7.8243 | 0.80187 | 574.3224 | 1141.794 | 228 | 10.5 | 0.725 | 1180 | 6081 | 828 | 1013 | 0.15062 | 0.060943 | 2.4715 | 0.76544 | 5.1534 | 31.7136 | 5.1534 | 0.76544
228 | 352 Beta Locked | Relocated | 10.5 | 753 | 466 | 3346 | 0.539 | 0.14999 | 0.058596 | 2.5598 | 0.79111 | 7.1803 | 17.45 | 7.1803 | 0.79111 | 616.0467 | 1142.9438 | 228 | 10.5 | 0.75 | 1313 | 6510 | 857 | 1048 | 0.15066 | 0.061242 | 2.46 | 0.76197 | 4.9581 | 33.9509 | 4.9581 | 0.76197
228 | 352 Beta Locked | Relocated | 10.5 | 799 | 563 | 3796 | 0.572 | 0.15114 | 0.059257 | 2.5505 | 0.79125 | 6.7425 | 19.7969 | 6.7425 | 0.79125 | 653.6803 | 1142.7978 | 228 | 10.5 | 0.775 | 1450 | 6902 | 886 | 1083 | 0.14957 | 0.061285 | 2.4406 | 0.75323 | 4.76 | 35.9952 | 4.76 | 0.75323
228 | 352 Beta Locked | Relocated | 10.5 | 850 | 671 | 4247 | 0.609 | 0.14941 | 0.058659 | 2.5471 | 0.78566 | 6.3294 | 22.1489 | 6.3294 | 0.78566 | 695.4046 | 1141.8795 | 228 | 10.5 | 0.8 | 1588 | 7296 | 914 | 1117 | 0.14863 | 0.061173 | 2.4297 | 0.7475 | 4.5945 | 38.05 | 4.5945 | 0.7475
228 | 352 Beta Locked | Relocated | 10.5 | 901 | 803 | 4633 | 0.645 | 0.14506 | 0.05894 | 2.4611 | 0.74801 | 5.7696 | 24.162 | 5.7696 | 0.74801 | 737.1289 | 1142.8355 | 228 | 10.5 | 0.825 | 1752 | 7762 | 943 | 1152 | 0.14866 | 0.061524 | 2.4163 | 0.74346 | 4.4304 | 40.4803 | 4.4304 | 0.74346
228 | 352 Beta Locked | Relocated | 10.5 | 950 | 953 | 5298 | 0.68 | 0.14921 | 0.059675 | 2.5004 | 0.77074 | 5.5593 | 27.6301 | 5.5593 | 0.77074 | 777.2169 | 1142.9661 | 228 | 10.5 | 0.85 | 1957 | 8380 | 971 | 1187 | 0.15117 | 0.062822 | 2.4064 | 0.74663 | 4.2821 | 43.7033 | 4.2821 | 0.74663
228 | 352 Beta Locked | Relocated | 10.5 | 1000 | 1134 | 5898 | 0.716 | 0.14991 | 0.060881 | 2.4624 | 0.76081 | 5.2011 | 30.7592 | 5.2011 | 0.76081 | 818.1231 | 1142.63 | 228 | 10.5 | 0.875 | 2194 | 9115 | 1000 | 1222 | 0.15515 | 0.064549 | 2.4036 | 0.75549 | 4.1545 | 47.5364 | 4.1545 | 0.75549
228 | 352 Beta Locked | Relocated | 10.5 | 1051 | 1337 | 6627 | 0.752 | 0.15249 | 0.061829 | 2.4663 | 0.76856 | 4.9566 | 34.5611 | 4.9566 | 0.76856 | 859.8474 | 1143.414 | 228 | 10.5 | 0.9 | 2456 | 9860 | 1028 | 1257 | 0.15861 | 0.066388 | 2.3892 | 0.75931 | 4.0147 | 51.4218 | 4.0147 | 0.75931
228 | 352 Beta Locked | Relocated | 10.5 | 1101 | 1517 | 7056 | 0.788 | 0.14795 | 0.061023 | 2.4245 | 0.74419 | 4.6513 | 36.7984 | 4.6513 | 0.74419 | 900.7535 | 1143.0882 | 228 | 10.5 | 0.925 | 2725 | 10511 | 1057 | 1292 | 0.16005 | 0.067834 | 2.3594 | 0.75324 | 3.8572 | 54.8169 | 3.8572 | 0.75324
228 | 352 Beta Locked | Relocated | 10.5 | 1150 | 1743 | 7743 | 0.823 | 0.14881 | 0.061528 | 2.4186 | 0.74456 | 4.4423 | 40.3812 | 4.4423 | 0.74456 | 940.8415 | 1143.1854 | 228 | 10.5 | 0.95 | 2979 | 11017 | 1086 | 1327 | 0.15902 | 0.068443 | 2.3234 | 0.73936 | 3.6982 | 57.4557 | 3.6982 | 0.73936
228 | 352 Beta Locked | Relocated | 10.5 | 1199 | 2013 | 8558 | 0.858 | 0.15131 | 0.062698 | 2.4133 | 0.74911 | 4.2514 | 44.6316 | 4.2514 | 0.74911 | 980.9296 | 1143.2746 | 228 | 10.5 | 0.975 | 3278 | 11568 | 1114 | 1362 | 0.1585 | 0.069654 | 2.2756 | 0.72295 | 3.529 | 60.3293 | 3.529 | 0.72295
228 | 352 Beta Locked | Relocated | 10.5 | 1232 | 2288 | 9437 | 0.882 | 0.15803 | 0.065689 | 2.4058 | 0.76318 | 4.1246 | 49.2157 | 4.1246 | 0.76318 | 1007.9276 | 1142.7751 | 228 | 10.5 | 1 | 3602 | 12102 | 1143 | 1397 | 0.15761 | 0.070929 | 2.2221 | 0.704 | 3.3598 | 63.1142 | 3.3598 | 0.704
228 | 352 Beta Locked | Relocated | 10.5 | 1248 | 2389 | 9673 | 0.893 | 0.15786 | 0.065985 | 2.3923 | 0.7585 | 4.049 | 50.4465 | 4.049 | 0.7585 | 1021.0176 | 1143.3568
228 | 352 Beta Locked | Relocated | 10.5 | 1307 | 2822 | 10724 | 0.936 | 0.15957 | 0.067858 | 2.3515 | 0.74957 | 3.8001 | 55.9277 | 3.8001 | 0.74957 | 1069.2869 | 1142.4005
228 | 352 Beta Locked | Relocated | 10.5 | 1349 | 3187 | 11410 | 0.966 | 0.15937 | 0.069697 | 2.2865 | 0.72841 | 3.5802 | 59.5053 | 3.5802 | 0.72841 | 1103.648 | 1142.4928
228 | 352 Beta Locked | Relocated | 10.5 | 1401 | 3607 | 12075 | 1.003 | 0.15637 | 0.070421 | 2.2205 | 0.70067 | 3.3477 | 62.9734 | 3.3477 | 0.70067 | 1146.1904 | 1142.7622
228 | 352 Beta Locked | Relocated | 10.5 | 1447 | 4126 | 12879 | 1.036 | 0.15634 | 0.073113 | 2.1384 | 0.67472 | 3.1214 | 67.1664 | 3.1214 | 0.67472 | 1183.8241 | 1142.6874
229 | 390 | Relocated | 10.5 | 724 | 420 | 3014 | 0.521 | 0.14615 | 0.059416 | 2.4598 | 0.75041 | 7.1762 | 15.7186 | 7.1762 | 0.75041 | 592.3211 | 1136.8927 | 229 | 10.5 | 0.725 | 1179 | 5964 | 824 | 1007 | 0.14949 | 0.061986 | 2.4117 | 0.74409 | 5.0585 | 31.1034 | 5.0585 | 0.74409
229 | 390 | Relocated | 10.5 | 776 | 512 | 3425 | 0.559 | 0.14457 | 0.058824 | 2.4576 | 0.74568 | 6.6895 | 17.862 | 6.6895 | 0.74568 | 634.8635 | 1135.7129 | 229 | 10.5 | 0.75 | 1319 | 6437 | 852 | 1041 | 0.15098 | 0.062771 | 2.4052 | 0.74578 | 4.8802 | 33.5702 | 4.8802 | 0.74578
229 | 390 | Relocated | 10.5 | 830 | 627 | 3899 | 0.598 | 0.14386 | 0.058871 | 2.4436 | 0.7396 | 6.2185 | 20.334 | 6.2185 | 0.7396 | 679.0422 | 1135.522 | 229 | 10.5 | 0.775 | 1471 | 6942 | 880 | 1076 | 0.1524 | 0.063394 | 2.4041 | 0.74894 | 4.7192 | 36.2038 | 4.7192 | 0.74894
229 | 390 | Relocated | 10.5 | 875 | 738 | 4362 | 0.63 | 0.14481 | 0.059143 | 2.4485 | 0.74354 | 5.9106 | 22.7487 | 5.9106 | 0.74354 | 715.8577 | 1136.2821 | 229 | 10.5 | 0.8 | 1632 | 7445 | 909 | 1111 | 0.15331 | 0.063892 | 2.3995 | 0.74974 | 4.5619 | 38.8271 | 4.5619 | 0.74974
229 | 390 | Relocated | 10.5 | 925 | 890 | 4953 | 0.666 | 0.14714 | 0.060372 | 2.4372 | 0.74601 | 5.5652 | 25.8308 | 5.5652 | 0.74601 | 756.7639 | 1136.2821 | 229 | 10.5 | 0.825 | 1797 | 7946 | 937 | 1146 | 0.15378 | 0.064101 | 2.3991 | 0.75077 | 4.4218 | 41.4399 | 4.4218 | 0.75077
229 | 390 | Relocated | 10.5 | 974 | 1062 | 5543 | 0.701 | 0.14851 | 0.061705 | 2.4068 | 0.74016 | 5.2194 | 28.9078 | 5.2194 | 0.74016 | 796.8519 | 1136.7359 | 229 | 10.5 | 0.85 | 1983 | 8492 | 966 | 1180 | 0.15502 | 0.064796 | 2.3924 | 0.75166 | 4.2824 | 44.2874 | 4.2824 | 0.75166
229 | 390 | Relocated | 10.5 | 1024 | 1247 | 6196 | 0.737 | 0.15019 | 0.06235 | 2.4088 | 0.74496 | 4.9687 | 32.3133 | 4.9687 | 0.74496 | 837.758 | 1136.7138 | 229 | 10.5 | 0.875 | 2200 | 9075 | 994 | 1215 | 0.15625 | 0.065851 | 2.3728 | 0.74848 | 4.125 | 47.3278 | 4.125 | 0.74848
229 | 390 | Relocated | 10.5 | 1075 | 1455 | 6891 | 0.774 | 0.15156 | 0.062879 | 2.4104 | 0.74885 | 4.7361 | 35.9379 | 4.7361 | 0.74885 | 879.4823 | 1136.2821 | 229 | 10.5 | 0.9 | 2436 | 9710 | 1022 | 1250 | 0.15795 | 0.06696 | 2.3589 | 0.74814 | 3.986 | 50.6395 | 3.986 | 0.74814
229 | 390 | Relocated | 10.5 | 1120 | 1686 | 7608 | 0.807 | 0.15416 | 0.064428 | 2.3927 | 0.74969 | 4.5125 | 39.6772 | 4.5125 | 0.74969 | 916.2979 | 1135.4372 | 229 | 10.5 | 0.925 | 2708 | 10381 | 1051 | 1285 | 0.1598 | 0.068519 | 2.3321 | 0.74395 | 3.8335 | 54.1389 | 3.8335 | 0.74395
229 | 390 | Relocated | 10.5 | 1174 | 1956 | 8409 | 0.845 | 0.15507 | 0.064898 | 2.3895 | 0.7509 | 4.2991 | 43.8545 | 4.2991 | 0.7509 | 960.4765 | 1136.6586 | 229 | 10.5 | 0.95 | 2987 | 10942 | 1079 | 1319 | 0.15986 | 0.069883 | 2.2875 | 0.72986 | 3.6632 | 57.0646 | 3.6632 | 0.72986
229 | 390 | Relocated | 10.5 | 1220 | 2207 | 9083 | 0.879 | 0.15511 | 0.065252 | 2.3771 | 0.74709 | 4.1155 | 47.3696 | 4.1155 | 0.74709 | 998.1102 | 1135.5064 | 229 | 10.5 | 0.975 | 3290 | 11500 | 1108 | 1354 | 0.15944 | 0.071156 | 2.2407 | 0.71397 | 3.4954 | 59.9747 | 3.4954 | 0.71397
229 | 390 | Relocated | 10.5 | 1273 | 2619 | 10158 | 0.917 | 0.15933 | 0.068159 | 2.3376 | 0.74458 | 3.8786 | 52.9759 | 3.8786 | 0.74458 | 1041.4707 | 1135.7368 | 229 | 10.5 | 1 | 3609 | 11985 | 1136 | 1389 | 0.15789 | 0.072302 | 2.1838 | 0.69247 | 3.3209 | 62.504 | 3.3209 | 0.69247
229 | 390 | Relocated | 10.5 | 1329 | 3085 | 11212 | 0.957 | 0.16135 | 0.070559 | 2.2867 | 0.733 | 3.6344 | 58.4727 | 3.6344 | 0.733 | 1087.2856 | 1136.1396
229 | 390 | Relocated | 10.5 | 1375 | 3478 | 11760 | 0.99 | 0.1581 | 0.071828 | 2.2011 | 0.69841 | 3.3813 | 61.3306 | 3.3813 | 0.69841 | 1124.9192 | 1136.2821
229 | 390 | Relocated | 10.5 | 1423 | 3919 | 12329 | 1.025 | 0.15476 | 0.073018 | 2.1194 | 0.66535 | 3.146 | 64.2981 | 3.146 | 0.66535 | 1164.1892 | 1135.7943
229 | 390 | Relocated | 10.5 | 1480 | 4538 | 13045 | 1.066 | 0.15137 | 0.075154 | 2.0142 | 0.62536 | 2.8746 | 68.0321 | 2.8746 | 0.62536 | 1210.8222 | 1135.8557
230 | 400 | Relocated | 10.4 | 728 | 429 | 3077 | 0.524 | 0.14757 | 0.059694 | 2.4721 | 0.75782 | 7.1725 | 16.0471 | 7.1725 | 0.75782 | 595.5936 | 1136.629 | 230 | 10.4 | 0.725 | 1169 | 5928 | 824 | 1007 | 0.14859 | 0.06146 | 2.4176 | 0.74367 | 5.071 | 30.9156 | 5.071 | 0.74367
230 | 400 | Relocated | 10.4 | 772 | 510 | 3456 | 0.556 | 0.14739 | 0.05951 | 2.4768 | 0.75879 | 6.7765 | 18.0237 | 6.7765 | 0.75879 | 631.591 | 1135.9551 | 230 | 10.4 | 0.75 | 1293 | 6330 | 852 | 1041 | 0.14847 | 0.061534 | 2.4128 | 0.74189 | 4.8956 | 33.0121 | 4.8956 | 0.74189
230 | 400 | Relocated | 10.4 | 822 | 608 | 3857 | 0.592 | 0.14509 | 0.05877 | 2.4688 | 0.75042 | 6.3438 | 20.115 | 6.3438 | 0.75042 | 672.4972 | 1135.975 | 230 | 10.4 | 0.775 | 1438 | 6798 | 880 | 1076 | 0.14924 | 0.061971 | 2.4082 | 0.74241 | 4.7274 | 35.4529 | 4.7274 | 0.74241
230 | 400 | Relocated | 10.4 | 928 | 908 | 5037 | 0.668 | 0.14866 | 0.060997 | 2.4372 | 0.7499 | 5.5474 | 26.2689 | 5.5474 | 0.7499 | 759.2182 | 1136.5542 | 230 | 10.4 | 0.8 | 1600 | 7291 | 909 | 1111 | 0.15014 | 0.062639 | 2.3969 | 0.74113 | 4.5569 | 38.0239 | 4.5569 | 0.74113
230 | 400 | Relocated | 10.4 | 975 | 1055 | 5522 | 0.702 | 0.14765 | 0.061109 | 2.4161 | 0.74084 | 5.2341 | 28.7983 | 5.2341 | 0.74084 | 797.67 | 1136.2821 | 230 | 10.4 | 0.825 | 1775 | 7803 | 937 | 1146 | 0.15102 | 0.063316 | 2.3851 | 0.73965 | 4.3961 | 40.6941 | 4.3961 | 0.73965
230 | 400 | Relocated | 10.4 | 1029 | 1253 | 6217 | 0.741 | 0.14924 | 0.061741 | 2.4172 | 0.74516 | 4.9617 | 32.4228 | 4.9617 | 0.74516 | 841.8487 | 1136.0981 | 230 | 10.4 | 0.85 | 1972 | 8388 | 966 | 1180 | 0.15312 | 0.064436 | 2.3763 | 0.74201 | 4.2535 | 43.745 | 4.2535 | 0.74201
230 | 400 | Relocated | 10.4 | 1073 | 1418 | 6723 | 0.773 | 0.14842 | 0.061624 | 2.4085 | 0.74046 | 4.7412 | 35.0617 | 4.7412 | 0.74046 | 877.8461 | 1135.6353 | 230 | 10.4 | 0.875 | 2185 | 8973 | 994 | 1215 | 0.1545 | 0.065402 | 2.3622 | 0.74095 | 4.1066 | 46.7959 | 4.1066 | 0.74095
230 | 400 | Relocated | 10.4 | 1122 | 1653 | 7439 | 0.808 | 0.1502 | 0.06283 | 2.3905 | 0.73932 | 4.5003 | 38.7958 | 4.5003 | 0.73932 | 917.9341 | 1136.0571 | 230 | 10.4 | 0.9 | 2412 | 9606 | 1022 | 1250 | 0.15626 | 0.066301 | 2.3569 | 0.74348 | 3.9826 | 50.0971 | 3.9826 | 0.74348
230 | 400 | Relocated | 10.4 | 1176 | 1949 | 8325 | 0.847 | 0.153 | 0.064337 | 2.3782 | 0.74233 | 4.2714 | 43.4164 | 4.2714 | 0.74233 | 962.1128 | 1135.9064 | 230 | 10.4 | 0.925 | 2659 | 10256 | 1051 | 1285 | 0.15787 | 0.067279 | 2.3465 | 0.74401 | 3.8571 | 53.487 | 3.8571 | 0.74401
230 | 400 | Relocated | 10.4 | 1229 | 2273 | 9189 | 0.885 | 0.15463 | 0.065738 | 2.3522 | 0.73813 | 4.0427 | 47.9224 | 4.0427 | 0.73813 | 1005.4733 | 1136.128 | 230 | 10.4 | 0.95 | 2929 | 10816 | 1079 | 1319 | 0.15802 | 0.068526 | 2.306 | 0.7315 | 3.6927 | 56.4075 | 3.6927 | 0.7315
230 | 400 | Relocated | 10.4 | 1275 | 2592 | 10074 | 0.918 | 0.15751 | 0.067139 | 2.3461 | 0.74302 | 3.8866 | 52.5378 | 3.8866 | 0.74302 | 1043.1069 | 1136.2821 | 230 | 10.4 | 0.975 | 3219 | 11376 | 1108 | 1354 | 0.15772 | 0.06962 | 2.2654 | 0.71795 | 3.534 | 59.328 | 3.534 | 0.71795
230 | 400 | Relocated | 10.4 | 1323 | 2955 | 10917 | 0.953 | 0.15853 | 0.068509 | 2.314 | 0.73524 | 3.6944 | 56.9342 | 3.6944 | 0.73524 | 1082.3768 | 1135.7574 | 230 | 10.4 | 1 | 3530 | 11861 | 1136 | 1389 | 0.15626 | 0.070719 | 2.2096 | 0.69701 | 3.3601 | 61.8574 | 3.3601 | 0.69701
230 | 400 | Relocated | 10.4 | 1374 | 3398 | 11697 | 0.989 | 0.15748 | 0.070329 | 2.2392 | 0.70912 | 3.4423 | 61.0021 | 3.4423 | 0.70912 | 1124.1011 | 1136.6038
230 | 400 | Relocated | 10.4 | 1423 | 3861 | 12223 | 1.025 | 0.15343 | 0.071937 | 2.1328 | 0.66665 | 3.1658 | 63.7453 | 3.1658 | 0.66665 | 1164.1892 | 1135.7943
230 | 400 | Relocated | 10.4 | 1481 | 4458 | 12919 | 1.067 | 0.14971 | 0.073679 | 2.0319 | 0.62739 | 2.8979 | 67.375 | 2.8979 | 0.62739 | 1211.6403 | 1135.5579
231 | 401 | Relocated | 10.4 | 727 | 384 | 3056 | 0.524 | 0.14697 | 0.053653 | 2.7392 | 0.83797 | 7.9583 | 15.9376 | 7.9583 | 0.83797 | 594.7755 | 1135.0677 | 231 | 10.4 | 0.725 | 1166 | 5892 | 824 | 1007 | 0.14768 | 0.061303 | 2.4091 | 0.7388 | 5.0532 | 30.7279 | 5.0532 | 0.7388
231 | 401 | Relocated | 10.4 | 778 | 526 | 3519 | 0.56 | 0.14777 | 0.059968 | 2.4642 | 0.75592 | 6.6901 | 18.3523 | 6.6901 | 0.75592 | 636.4998 | 1136.6067 | 231 | 10.4 | 0.75 | 1303 | 6348 | 852 | 1041 | 0.14889 | 0.06201 | 2.4011 | 0.73934 | 4.8718 | 33.106 | 4.8718 | 0.73934
231 | 401 | Relocated | 10.4 | 828 | 632 | 3983 | 0.596 | 0.14767 | 0.059772 | 2.4705 | 0.75758 | 6.3022 | 20.7721 | 6.3022 | 0.75758 | 677.4059 | 1136.5871 | 231 | 10.4 | 0.775 | 1457 | 6870 | 880 | 1076 | 0.15082 | 0.06279 | 2.402 | 0.7444 | 4.7152 | 35.8283 | 4.7152 | 0.7444
231 | 401 | Relocated | 10.4 | 895 | 805 | 4658 | 0.645 | 0.1478 | 0.060283 | 2.4518 | 0.7522 | 5.7863 | 24.2924 | 5.7863 | 0.7522 | 732.2202 | 1135.2251 | 231 | 10.4 | 0.8 | 1627 | 7404 | 909 | 1111 | 0.15247 | 0.063696 | 2.3936 | 0.74584 | 4.5507 | 38.6133 | 4.5507 | 0.74584
231 | 401 | Relocated | 10.4 | 924 | 884 | 4932 | 0.665 | 0.14683 | 0.06016 | 2.4406 | 0.7463 | 5.5792 | 25.7213 | 5.5792 | 0.7463 | 755.9457 | 1136.7605 | 231 | 10.4 | 0.825 | 1811 | 7985 | 937 | 1146 | 0.15454 | 0.0646 | 2.3922 | 0.75046 | 4.4092 | 41.6433 | 4.4092 | 0.75046
231 | 401 | Relocated | 10.4 | 980 | 1068 | 5564 | 0.706 | 0.14725 | 0.06092 | 2.4172 | 0.74019 | 5.2097 | 29.0173 | 5.2097 | 0.74019 | 801.7606 | 1135.6383 | 231 | 10.4 | 0.85 | 2013 | 8598 | 966 | 1180 | 0.15695 | 0.065776 | 2.3862 | 0.75437 | 4.2712 | 44.8402 | 4.2712 | 0.75437
231 | 401 | Relocated | 10.4 | 1020 | 1218 | 6048 | 0.735 | 0.14776 | 0.061619 | 2.3979 | 0.73553 | 4.9655 | 31.5415 | 4.9655 | 0.73553 | 834.4855 | 1135.3545 | 231 | 10.4 | 0.875 | 2229 | 9185 | 994 | 1215 | 0.15815 | 0.066719 | 2.3703 | 0.75221 | 4.1207 | 47.9015 | 4.1207 | 0.75221
231 | 401 | Relocated | 10.4 | 1076 | 1457 | 6870 | 0.775 | 0.15082 | 0.06279 | 2.402 | 0.7444 | 4.7152 | 35.8283 | 4.7152 | 0.7444 | 880.3004 | 1135.8715 | 231 | 10.4 | 0.9 | 2458 | 9797 | 1022 | 1250 | 0.15937 | 0.067565 | 2.3588 | 0.75143 | 3.9858 | 51.0932 | 3.9858 | 0.75143
231 | 401 | Relocated | 10.4 | 1123 | 1682 | 7566 | 0.809 | 0.15249 | 0.063761 | 2.3916 | 0.74526 | 4.4982 | 39.4581 | 4.4982 | 0.74526 | 918.7522 | 1135.6641 | 231 | 10.4 | 0.925 | 2700 | 10388 | 1051 | 1285 | 0.1599 | 0.068316 | 2.3406 | 0.74691 | 3.8474 | 54.1754 | 3.8474 | 0.74691
231 | 401 | Relocated | 10.4 | 1172 | 1970 | 8472 | 0.844 | 0.15677 | 0.065698 | 2.3862 | 0.75395 | 4.3005 | 44.1831 | 4.3005 | 0.75395 | 958.8403 | 1136.0667 | 231 | 10.4 | 0.95 | 2972 | 10940 | 1079 | 1319 | 0.15983 | 0.069532 | 2.2987 | 0.73335 | 3.681 | 57.0542 | 3.681 | 0.73335
231 | 401 | Relocated | 10.4 | 1230 | 2323 | 9442 | 0.886 | 0.15863 | 0.06702 | 2.3669 | 0.75228 | 4.0646 | 49.2418 | 4.0646 | 0.75228 | 1006.2914 | 1135.7691 | 231 | 10.4 | 0.975 | 3268 | 11499 | 1108 | 1354 | 0.15942 | 0.07068 | 2.2556 | 0.71869 | 3.5187 | 59.9695 | 3.5187 | 0.71869
231 | 401 | Relocated | 10.4 | 1272 | 2616 | 10179 | 0.916 | 0.15991 | 0.068241 | 2.3432 | 0.74774 | 3.8911 | 53.0854 | 3.8911 | 0.74774 | 1040.6526 | 1136.0836 | 231 | 10.4 | 1 | 3578 | 11985 | 1136 | 1389 | 0.15789 | 0.071681 | 2.2027 | 0.69847 | 3.3496 | 62.504 | 3.3496 | 0.69847
231 | 401 | Relocated | 10.4 | 1327 | 3027 | 11064 | 0.956 | 0.1597 | 0.069546 | 2.2963 | 0.7323 | 3.6551 | 57.7009 | 3.6551 | 0.7323 | 1085.6493 | 1135.6165
231 | 401 | Relocated | 10.4 | 1372 | 3427 | 11781 | 0.988 | 0.15908 | 0.07124 | 2.233 | 0.71071 | 3.4377 | 61.4401 | 3.4377 | 0.71071 | 1122.4649 | 1136.0981
231 | 401 | Relocated | 10.4 | 1424 | 3934 | 12455 | 1.025 | 0.15612 | 0.073143 | 2.1344 | 0.673 | 3.166 | 64.9552 | 3.166 | 0.673 | 1165.0073 | 1136.5925
231 | 401 | Relocated | 10.4 | 1471 | 4380 | 12961 | 1.059 | 0.15225 | 0.073876 | 2.0608 | 0.64168 | 2.9591 | 67.5941 | 2.9591 | 0.64168 | 1203.4591 | 1136.4108
232 | ??? | Relocated | 8 | 698 | 284 | 2266 | 0.508 | 0.11822 | 0.044835 | 2.6367 | 0.72344 | 7.9789 | 11.8176 | 7.9789 | 0.72344 | 571.0499 | 1124.114 | 232 | 8 | 0.725 | 835 | 4654 | 815 | 997 | 0.11901 | 0.045235 | 2.6309 | 0.72424 | 5.5737 | 24.2715 | 5.5737 | 0.72424
232 | ??? | Relocated | 8 | 754 | 348 | 2620 | 0.549 | 0.11714 | 0.043585 | 2.6875 | 0.73401 | 7.5287 | 13.6638 | 7.5287 | 0.73401 | 616.8648 | 1123.6153 | 232 | 8 | 0.75 | 925 | 4998 | 843 | 1031 | 0.11951 | 0.045314 | 2.6374 | 0.72759 | 5.4032 | 26.0655 | 5.4032 | 0.72759
232 | ??? | Relocated | 8 | 795 | 407 | 2848 | 0.578 | 0.11454 | 0.043487 | 2.6338 | 0.71129 | 6.9975 | 14.8529 | 6.9975 | 0.71129 | 650.4079 | 1125.2731 | 232 | 8 | 0.775 | 1028 | 5369 | 872 | 1065 | 0.12032 | 0.045689 | 2.6334 | 0.72892 | 5.2228 | 28.0004 | 5.2228 | 0.72892
232 | ??? | Relocated | 8 | 804 | 428 | 2952 | 0.585 | 0.11607 | 0.044213 | 2.6254 | 0.71378 | 6.8972 | 15.3952 | 6.8972 | 0.71378 | 657.771 | 1124.3948 | 232 | 8 | 0.8 | 1138 | 5744 | 900 | 1100 | 0.12066 | 0.045902 | 2.6286 | 0.72864 | 5.0475 | 29.956 | 5.0475 | 0.72864
232 | ??? | Relocated | 8 | 851 | 510 | 3347 | 0.619 | 0.11747 | 0.044427 | 2.6441 | 0.72318 | 6.5627 | 17.4552 | 6.5627 | 0.72318 | 696.2227 | 1124.754 | 232 | 8 | 0.825 | 1253 | 6109 | 928 | 1134 | 0.12075 | 0.04613 | 2.6175 | 0.72583 | 4.8755 | 31.8596 | 4.8755 | 0.72583
232 | ??? | Relocated | 8 | 904 | 616 | 3784 | 0.658 | 0.11769 | 0.044766 | 2.6291 | 0.71974 | 6.1429 | 19.7343 | 6.1429 | 0.71974 | 739.5833 | 1123.9867 | 232 | 8 | 0.85 | 1372 | 6484 | 956 | 1168 | 0.12081 | 0.046227 | 2.6133 | 0.72484 | 4.7259 | 33.8153 | 4.7259 | 0.72484
232 | ??? | Relocated | 8 | 956 | 740 | 4304 | 0.695 | 0.1197 | 0.04547 | 2.6325 | 0.72679 | 5.8162 | 22.4462 | 5.8162 | 0.72679 | 782.1257 | 1125.3607 | 232 | 8 | 0.875 | 1501 | 6886 | 984 | 1203 | 0.12094 | 0.046286 | 2.6129 | 0.72511 | 4.5876 | 35.9118 | 4.5876 | 0.72511
232 | ??? | Relocated | 8 | 998 | 828 | 4584 | 0.726 | 0.11698 | 0.044721 | 2.6158 | 0.71395 | 5.5362 | 23.9064 | 5.5362 | 0.71395 | 816.4868 | 1124.6375 | 232 | 8 | 0.9 | 1656 | 7371 | 1012 | 1237 | 0.12244 | 0.04697 | 2.6067 | 0.72788 | 4.4511 | 38.4412 | 4.4511 | 0.72788
232 | ??? | Relocated | 8 | 1002 | 843 | 4719 | 0.729 | 0.11947 | 0.044988 | 2.6555 | 0.73245 | 5.5979 | 24.6105 | 5.5979 | 0.73245 | 819.7593 | 1124.4984 | 232 | 8 | 0.925 | 1820 | 7861 | 1040 | 1272 | 0.12349 | 0.047477 | 2.6011 | 0.72942 | 4.3192 | 40.9966 | 4.3192 | 0.72942
232 | ??? | Relocated | 8 | 1051 | 996 | 5260 | 0.765 | 0.12104 | 0.04606 | 2.6278 | 0.72954 | 5.2811 | 27.4319 | 5.2811 | 0.72954 | 859.8474 | 1123.9835 | 232 | 8 | 0.95 | 2000 | 8308 | 1068 | 1306 | 0.12381 | 0.048203 | 2.5685 | 0.72118 | 4.154 | 43.3278 | 4.154 | 0.72118
232 | ??? | Relocated | 8 | 1104 | 1143 | 5759 | 0.803 | 0.1201 | 0.045605 | 2.6335 | 0.72829 | 5.0385 | 30.0343 | 5.0385 | 0.72829 | 903.2079 | 1124.7919 | 232 | 8 | 0.975 | 2196 | 8710 | 1096 | 1340 | 0.12329 | 0.048999 | 2.5162 | 0.70506 | 3.9663 | 45.4243 | 3.9663 | 0.70506
232 | ??? | Relocated | 8 | 1153 | 1321 | 6320 | 0.839 | 0.12083 | 0.046268 | 2.6116 | 0.72444 | 4.7843 | 32.96 | 4.7843 | 0.72444 | 943.2959 | 1124.3098 | 232 | 8 | 1 | 2399 | 8940 | 1125 | 1376 | 0.12001 | 0.049436 | 2.4277 | 0.67113 | 3.7266 | 46.6238 | 3.7266 | 0.67113
232 | ??? | Relocated | 8 | 1200 | 1496 | 6861 | 0.873 | 0.1211 | 0.046479 | 2.6056 | 0.72357 | 4.5862 | 35.7814 | 4.5862 | 0.72357 | 981.7477 | 1124.5678
232 | ??? | Relocated | 8 | 1233 | 1611 | 7235 | 0.896 | 0.12096 | 0.04614 | 2.6216 | 0.7276 | 4.491 | 37.7319 | 4.491 | 0.7276 | 1008.7458 | 1125.8323
232 | ??? | Relocated | 8 | 1246 | 1690 | 7443 | 0.906 | 0.12186 | 0.046903 | 2.598 | 0.72371 | 4.4041 | 38.8167 | 4.4041 | 0.72371 | 1019.3814 | 1125.145
232 | ??? | Relocated | 8 | 1300 | 1990 | 8306 | 0.946 | 0.12492 | 0.048629 | 2.5689 | 0.72455 | 4.1739 | 43.3174 | 4.1739 | 0.72455 | 1063.56 | 1124.2706
232 | ??? | Relocated | 8 | 1353 | 2252 | 8773 | 0.984 | 0.12181 | 0.048814 | 2.4954 | 0.695 | 3.8956 | 45.7529 | 3.8956 | 0.695 | 1106.9205 | 1124.9192
232 | ??? | Relocated | 8 | 1401 | 2576 | 9210 | 1.019 | 0.11927 | 0.050292 | 2.3715 | 0.65354 | 3.5753 | 48.0319 | 3.5753 | 0.65354 | 1146.1904 | 1124.8189
232 | ??? | Relocated | 8 | 1453 | 2935 | 9511 | 1.057 | 0.11451 | 0.051367 | 2.2292 | 0.60195 | 3.2405 | 49.6017 | 3.2405 | 0.60195 | 1188.7328 | 1124.629
232 | ??? | Relocated | 8 | 1503 | 3357 | 9917 | 1.093 | 0.11158 | 0.053082 | 2.1021 | 0.56034 | 2.9541 | 51.719 | 2.9541 | 0.56034 | 1229.639 | 1125.0128
233 | 417 | Relocated | 8.2 | 697 | 302 | 2317 | 0.504 | 0.12123 | 0.047883 | 2.5317 | 0.70342 | 7.6722 | 12.0836 | 7.6722 | 0.70342 | 570.2318 | 1131.4123 | 233 | 8.2 | 0.725 | 905 | 4901 | 820 | 1002 | 0.12407 | 0.048296 | 2.569 | 0.72212 | 5.4155 | 25.5596 | 5.4155 | 0.72212
233 | 417 | Relocated | 8.2 | 752 | 372 | 2672 | 0.544 | 0.1201 | 0.046963 | 2.5573 | 0.7072 | 7.1828 | 13.935 | 7.1828 | 0.7072 | 615.2286 | 1130.9349 | 233 | 8.2 | 0.75 | 1010 | 5288 | 848 | 1036 | 0.12523 | 0.048765 | 2.568 | 0.72518 | 5.2356 | 27.5779 | 5.2356 | 0.72518
233 | 417 | Relocated | 8.2 | 802 | 461 | 3090 | 0.58 | 0.12211 | 0.047979 | 2.545 | 0.70969 | 6.7028 | 16.1149 | 6.7028 | 0.70969 | 656.1347 | 1131.2668 | 233 | 8.2 | 0.775 | 1124 | 5697 | 876 | 1071 | 0.12624 | 0.049121 | 2.57 | 0.72868 | 5.0685 | 29.7109 | 5.0685 | 0.72868
233 | 417 | Relocated | 8.2 | 851 | 549 | 3507 | 0.616 | 0.12309 | 0.047825 | 2.5737 | 0.72055 | 6.388 | 18.2897 | 6.388 | 0.72055 | 696.2227 | 1130.2317 | 233 | 8.2 | 0.8 | 1248 | 6117 | 904 | 1105 | 0.12733 | 0.049659 | 2.5642 | 0.73017 | 4.9014 | 31.9013 | 4.9014 | 0.73017
233 | 417 | Relocated | 8.2 | 901 | 649 | 3873 | 0.652 | 0.12126 | 0.047637 | 2.5456 | 0.70739 | 5.9676 | 20.1984 | 5.9676 | 0.70739 | 737.1289 | 1130.5658 | 233 | 8.2 | 0.825 | 1381 | 6545 | 933 | 1140 | 0.12801 | 0.050044 | 2.5579 | 0.7303 | 4.7393 | 34.1334 | 4.7393 | 0.7303
233 | 417 | Relocated | 8.2 | 950 | 769 | 4384 | 0.688 | 0.12347 | 0.048153 | 2.5641 | 0.71897 | 5.7009 | 22.8634 | 5.7009 | 0.71897 | 777.2169 | 1129.6758 | 233 | 8.2 | 0.85 | 1525 | 6989 | 961 | 1174 | 0.12889 | 0.050598 | 2.5473 | 0.72977 | 4.583 | 36.449 | 4.583 | 0.72977
233 | 417 | Relocated | 8.2 | 1000 | 905 | 4885 | 0.724 | 0.12416 | 0.048587 | 2.5555 | 0.71859 | 5.3978 | 25.4762 | 5.3978 | 0.71859 | 818.1231 | 1130.0043 | 233 | 8.2 | 0.875 | 1671 | 7434 | 989 | 1209 | 0.12927 | 0.050765 | 2.5464 | 0.73062 | 4.4488 | 38.7697 | 4.4488 | 0.73062
233 | 417 | Relocated | 8.2 | 1049 | 1049 | 5449 | 0.759 | 0.12586 | 0.048789 | 2.5798 | 0.73035 | 5.1945 | 28.4176 | 5.1945 | 0.73035 | 858.2111 | 1130.7129 | 233 | 8.2 | 0.9 | 1823 | 7871 | 1017 | 1243 | 0.12949 | 0.050962 | 2.5408 | 0.72961 | 4.3176 | 41.0488 | 4.3176 | 0.72961
233 | 417 | Relocated | 8.2 | 1103 | 1234 | 6044 | 0.798 | 0.12627 | 0.049369 | 2.5577 | 0.72528 | 4.8979 | 31.5206 | 4.8979 | 0.72528 | 902.3898 | 1130.8142 | 233 | 8.2 | 0.925 | 1992 | 8332 | 1046 | 1278 | 0.12966 | 0.051235 | 2.5308 | 0.72722 | 4.1827 | 43.453 | 4.1827 | 0.72722
233 | 417 | Relocated | 8.2 | 1151 | 1433 | 6743 | 0.833 | 0.12937 | 0.050453 | 2.5642 | 0.73598 | 4.7055 | 35.166 | 4.7055 | 0.73598 | 941.6597 | 1130.4438 | 233 | 8.2 | 0.95 | 2188 | 8747 | 1074 | 1313 | 0.12896 | 0.051895 | 2.4851 | 0.71215 | 3.9977 | 45.6173 | 3.9977 | 0.71215
233 | 417 | Relocated | 8.2 | 1198 | 1626 | 7265 | 0.867 | 0.12866 | 0.050771 | 2.5342 | 0.72538 | 4.468 | 37.8883 | 4.468 | 0.72538 | 980.1115 | 1130.463 | 233 | 8.2 | 0.975 | 2408 | 9129 | 1102 | 1347 | 0.12789 | 0.052896 | 2.4177 | 0.68994 | 3.7911 | 47.6095 | 3.7911 | 0.68994
233 | 417 | Relocated | 8.2 | 1232 | 1777 | 7745 | 0.892 | 0.1297 | 0.051018 | 2.5422 | 0.73059 | 4.3585 | 40.3916 | 4.3585 | 0.73059 | 1007.9276 | 1129.9637 | 233 | 8.2 | 1 | 2661 | 9484 | 1130 | 1382 | 0.12621 | 0.054124 | 2.3319 | 0.66111 | 3.5641 | 49.4609 | 3.5641 | 0.66111
233 | 417 | Relocated | 8.2 | 1252 | 1855 | 7954 | 0.906 | 0.12898 | 0.050746 | 2.5416 | 0.72839 | 4.2879 | 41.4816 | 4.2879 | 0.72839 | 1024.2901 | 1130.563
233 | 417 | Relocated | 8.2 | 1302 | 2126 | 8643 | 0.942 | 0.12959 | 0.051713 | 2.506 | 0.71989 | 4.0654 | 45.0749 | 4.0654 | 0.71989 | 1065.1963 | 1130.7816
233 | 417 | Relocated | 8.2 | 1352 | 2442 | 9186 | 0.979 | 0.12773 | 0.05305 | 2.4078 | 0.68671 | 3.7617 | 47.9067 | 3.7617 | 0.68671 | 1106.1024 | 1129.8288
233 | 417 | Relocated | 8.2 | 1398 | 2781 | 9614 | 1.012 | 0.12503 | 0.054645 | 2.2881 | 0.64563 | 3.457 | 50.1388 | 3.457 | 0.64563 | 1143.7361 | 1130.174
233 | 417 | Relocated | 8.2 | 1450 | 3212 | 10063 | 1.049 | 0.12165 | 0.056564 | 2.1507 | 0.59861 | 3.1329 | 52.4804 | 3.1329 | 0.59861 | 1186.2785 | 1130.866
233 | 417 | Relocated | 8.2 | 1500 | 3603 | 10376 | 1.086 | 0.11721 | 0.057314 | 2.0451 | 0.55874 | 2.8798 | 54.1128 | 2.8798 | 0.55874 | 1227.1846 | 1130.0043
234 | 423 | Relocated | 10 | 705 | 367 | 2671 | 0.512 | 0.13659 | 0.05623 | 2.4292 | 0.71643 | 7.2779 | 13.9298 | 7.2779 | 0.71643 | 576.7768 | 1126.5171 | 234 | 10 | 0.725 | 1096 | 5688 | 817 | 998 | 0.14515 | 0.059196 | 2.4521 | 0.74552 | 5.1898 | 29.664 | 5.1898 | 0.74552
234 | 423 | Relocated | 10 | 748 | 442 | 3109 | 0.543 | 0.14124 | 0.056701 | 2.4909 | 0.74703 | 7.0339 | 16.214 | 7.0339 | 0.74703 | 611.9561 | 1126.9909 | 234 | 10 | 0.75 | 1215 | 6098 | 845 | 1033 | 0.14525 | 0.059176 | 2.4546 | 0.74651 | 5.0189 | 31.8022 | 5.0189 | 0.74651
234 | 423 | Relocated | 10 | 796 | 526 | 3505 | 0.578 | 0.1406 | 0.055991 | 2.5112 | 0.75141 | 6.6635 | 18.2792 | 6.6635 | 0.75141 | 651.226 | 1126.6885 | 234 | 10 | 0.775 | 1341 | 6534 | 873 | 1067 | 0.14588 | 0.059266 | 2.4614 | 0.75019 | 4.8725 | 34.076 | 4.8725 | 0.75019
234 | 423 | Relocated | 10 | 856 | 685 | 4215 | 0.622 | 0.14621 | 0.058633 | 2.4937 | 0.76092 | 6.1533 | 21.982 | 6.1533 | 0.76092 | 700.3134 | 1125.9057 | 234 | 10 | 0.8 | 1484 | 7014 | 901 | 1102 | 0.1468 | 0.059533 | 2.4659 | 0.75396 | 4.7264 | 36.5793 | 4.7264 | 0.75396
234 | 423 | Relocated | 10 | 902 | 796 | 4591 | 0.655 | 0.14343 | 0.058232 | 2.463 | 0.74435 | 5.7676 | 23.9429 | 5.7676 | 0.74435 | 737.947 | 1126.6367 | 234 | 10 | 0.825 | 1640 | 7485 | 929 | 1136 | 0.14742 | 0.060059 | 2.4546 | 0.7521 | 4.564 | 39.0357 | 4.564 | 0.7521
234 | 423 | Relocated | 10 | 956 | 956 | 5216 | 0.694 | 0.14506 | 0.058743 | 2.4695 | 0.75055 | 5.4561 | 27.2024 | 5.4561 | 0.75055 | 782.1257 | 1126.9822 | 234 | 10 | 0.85 | 1811 | 8014 | 958 | 1170 | 0.1488 | 0.060706 | 2.4512 | 0.75455 | 4.4252 | 41.7945 | 4.4252 | 0.75455
234 | 423 | Relocated | 10 | 1002 | 1121 | 5801 | 0.728 | 0.14686 | 0.059824 | 2.4549 | 0.75072 | 5.1748 | 30.2533 | 5.1748 | 0.75072 | 819.7593 | 1126.043 | 234 | 10 | 0.875 | 2002 | 8512 | 986 | 1205 | 0.149 | 0.061429 | 2.4256 | 0.74716 | 4.2517 | 44.3917 | 4.2517 | 0.74716
234 | 423 | Relocated | 10 | 1055 | 1289 | 6302 | 0.766 | 0.14391 | 0.058934 | 2.442 | 0.73926 | 4.8891 | 32.8661 | 4.8891 | 0.73926 | 863.1199 | 1126.7883 | 234 | 10 | 0.9 | 2217 | 9067 | 1014 | 1239 | 0.15013 | 0.062578 | 2.399 | 0.74176 | 4.0898 | 47.2861 | 4.0898 | 0.74176
234 | 423 | Relocated | 10 | 1101 | 1476 | 6980 | 0.8 | 0.14636 | 0.059374 | 2.465 | 0.75254 | 4.729 | 36.402 | 4.729 | 0.75254 | 900.7535 | 1125.9419 | 234 | 10 | 0.925 | 2453 | 9719 | 1042 | 1274 | 0.1522 | 0.063688 | 2.3898 | 0.74399 | 3.9621 | 50.6864 | 3.9621 | 0.74399
234 | 423 | Relocated | 10 | 1147 | 1700 | 7720 | 0.833 | 0.14915 | 0.060482 | 2.466 | 0.75999 | 4.5412 | 40.2613 | 4.5412 | 0.75999 | 938.3872 | 1126.5152 | 234 | 10 | 0.95 | 2721 | 10337 | 1070 | 1308 | 0.15357 | 0.065279 | 2.3525 | 0.73569 | 3.799 | 53.9094 | 3.799 | 0.73569
234 | 423 | Relocated | 10 | 1193 | 1966 | 8430 | 0.87 | 0.15055 | 0.062163 | 2.4218 | 0.74988 | 4.2879 | 43.964 | 4.2879 | 0.74988 | 976.0208 | 1121.863 | 234 | 10 | 0.975 | 2986 | 10847 | 1099 | 1343 | 0.15286 | 0.066181 | 2.3097 | 0.72062 | 3.6326 | 56.5692 | 3.6326 | 0.72062
234 | 423 | Relocated | 10 | 1227 | 2110 | 8743 | 0.891 | 0.14761 | 0.061322 | 2.4071 | 0.73797 | 4.1436 | 45.5964 | 4.1436 | 0.73797 | 1003.837 | 1126.6409 | 234 | 10 | 1 | 3236 | 11196 | 1127 | 1377 | 0.15008 | 0.066539 | 2.2555 | 0.6973 | 3.4598 | 58.3893 | 3.4598 | 0.6973
234 | 423 | Relocated | 10 | 1250 | 2308 | 9306 | 0.908 | 0.15138 | 0.063442 | 2.3862 | 0.74087 | 4.0321 | 48.5326 | 4.0321 | 0.74087 | 1022.6539 | 1126.2708
234 | 423 | Relocated | 10 | 1300 | 2648 | 10162 | 0.944 | 0.15284 | 0.064708 | 2.3619 | 0.73686 | 3.8376 | 52.9968 | 3.8376 | 0.73686 | 1063.56 | 1126.6526
234 | 423 | Relocated | 10 | 1350 | 3023 | 10935 | 0.98 | 0.1525 | 0.065964 | 2.3119 | 0.72048 | 3.6173 | 57.0281 | 3.6173 | 0.72048 | 1104.4662 | 1127.0063
234 | 423 | Relocated | 10 | 1409 | 3541 | 11581 | 1.023 | 0.14827 | 0.067961 | 2.1817 | 0.67039 | 3.2705 | 60.3971 | 3.2705 | 0.67039 | 1152.7354 | 1126.8186
234 | 423 | Relocated | 10 | 1456 | 3889 | 11852 | 1.057 | 0.1421 | 0.067643 | 2.1008 | 0.63195 | 3.0476 | 61.8104 | 3.0476 | 0.63195 | 1191.1872 | 1126.951
234 | 423 | Relocated | 10 | 1501 | 4450 | 12561 | 1.09 | 0.14171 | 0.070646 | 2.0059 | 0.60257 | 2.8227 | 65.508 | 2.8227 | 0.60257 | 1228.0028 | 1126.608
235 | 418 | Relocated | 10.4 | 707 | 397 | 2884 | 0.511 | 0.14665 | 0.060312 | 2.4316 | 0.74308 | 7.2645 | 15.0406 | 7.2645 | 0.74308 | 578.413 | 1131.9237 | 235 | 10.4 | 0.725 | 1177 | 5995 | 821 | 1003 | 0.15147 | 0.062624 | 2.4187 | 0.75117 | 5.0935 | 31.2651 | 5.0935 | 0.75117
235 | 418 | Relocated | 10.4 | 800 | 581 | 3720 | 0.578 | 0.14774 | 0.060922 | 2.425 | 0.74382 | 6.4028 | 19.4005 | 6.4028 | 0.74382 | 654.4985 | 1132.3503 | 235 | 10.4 | 0.75 | 1317 | 6464 | 849 | 1038 | 0.15249 | 0.063221 | 2.412 | 0.75162 | 4.9081 | 33.711 | 4.9081 | 0.75162
235 | 418 | Relocated | 10.4 | 901 | 839 | 4723 | 0.651 | 0.14788 | 0.061583 | 2.4013 | 0.73688 | 5.6293 | 24.6313 | 5.6293 | 0.73688 | 737.1289 | 1132.3025 | 235 | 10.4 | 0.775 | 1469 | 6957 | 878 | 1073 | 0.15359 | 0.06384 | 2.4058 | 0.75239 | 4.7359 | 36.2821 | 4.7359 | 0.75239
235 | 418 | Relocated | 10.4 | 1002 | 1171 | 5956 | 0.724 | 0.15078 | 0.062492 | 2.4128 | 0.74766 | 5.0863 | 31.0617 | 5.0863 | 0.74766 | 819.7593 | 1132.2643 | 235 | 10.4 | 0.8 | 1610 | 7474 | 906 | 1107 | 0.15502 | 0.063717 | 2.433 | 0.76443 | 4.6422 | 38.9783 | 4.6422 | 0.76443
235 | 418 | Relocated | 10.4 | 1099 | 1594 | 7377 | 0.794 | 0.15524 | 0.064471 | 2.408 | 0.75712 | 4.628 | 38.4725 | 4.628 | 0.75712 | 899.1173 | 1132.3895 | 235 | 10.4 | 0.825 | 1795 | 8019 | 934 | 1142 | 0.15629 | 0.064705 | 2.4154 | 0.76199 | 4.4674 | 41.8206 | 4.4674 | 0.76199
235 | 418 | Relocated | 10.4 | 1200 | 2106 | 9007 | 0.867 | 0.15898 | 0.065431 | 2.4298 | 0.77311 | 4.2768 | 46.9732 | 4.2768 | 0.77311 | 981.7477 | 1132.3503 | 235 | 10.4 | 0.85 | 1998 | 8589 | 962 | 1176 | 0.15786 | 0.065954 | 2.3934 | 0.75884 | 4.2988 | 44.7933 | 4.2988 | 0.75884
235 | 418 | Relocated | 10.4 | 1234 | 2351 | 9530 | 0.892 | 0.15907 | 0.06717 | 2.3682 | 0.75373 | 4.0536 | 49.7008 | 4.0536 | 0.75373 | 1009.5639 | 1131.7981 | 235 | 10.4 | 0.875 | 2208 | 9235 | 991 | 1211 | 0.16006 | 0.066748 | 2.398 | 0.76558 | 4.1825 | 48.1623 | 4.1825 | 0.76558
235 | 418 | Relocated | 10.4 | 1301 | 2898 | 10867 | 0.94 | 0.16319 | 0.070654 | 2.3097 | 0.74456 | 3.7498 | 56.6735 | 3.7498 | 0.74456 | 1064.3781 | 1132.3172 | 235 | 10.4 | 0.9 | 2448 | 9873 | 1019 | 1246 | 0.16164 | 0.06794 | 2.3791 | 0.7633 | 4.0331 | 51.4896 | 4.0331 | 0.7633
235 | 418 | Relocated | 10.4 | 1410 | 3829 | 12226 | 1.019 | 0.15631 | 0.073333 | 2.1315 | 0.67247 | 3.193 | 63.7609 | 3.193 | 0.67247 | 1153.5536 | 1132.0447 | 235 | 10.4 | 0.925 | 2702 | 10404 | 1047 | 1280 | 0.1614 | 0.069171 | 2.3334 | 0.74808 | 3.8505 | 54.2588 | 3.8505 | 0.74808
235 | 418 | Relocated | 10.4 | 1502 | 4759 | 13009 | 1.085 | 0.14657 | 0.075401 | 1.9438 | 0.59386 | 2.7336 | 67.8444 | 2.7336 | 0.59386 | 1228.8209 | 1132.5538 | 235 | 10.4 | 0.95 | 2975 | 10904 | 1076 | 1315 | 0.16028 | 0.070239 | 2.2819 | 0.72899 | 3.6652 | 56.8664 | 3.6652 | 0.72899
[18 empty] | 235 | 10.4 | 0.975 | 3266 | 11374 | 1104 | 1349 | 0.15886 | 0.071425 | 2.2242 | 0.70743 | 3.4825 | 59.3176 | 3.4825 | 0.70743
[18 empty] | 235 | 10.4 | 1 | 3575 | 11814 | 1132 | 1384 | 0.15677 | 0.0724 | 2.1653 | 0.68415 | 3.3046 | 61.6122 | 3.3046 | 0.68415
236 | 424 | Relocated | 12 | 705 | 440 | 3111 | 0.512 | 0.15909 | 0.067415 | 2.3599 | 0.75115 | 7.0705 | 16.2245 | 7.0705 | 0.75115 | 576.7768 | 1126.5171 | 236 | 12 | 0.725 | 1359 | 6619 | 817 | 999 | 0.16858 | 0.07318 | 2.3036 | 0.75475 | 4.8705 | 34.5193 | 4.8705 | 0.75475
236 | 424 | Relocated | 12 | 753 | 565 | 3674 | 0.547 | 0.1647 | 0.071045 | 2.3182 | 0.75074 | 6.5027 | 19.1606 | 6.5027 | 0.75074 | 616.0467 | 1126.2279 | 236 | 12 | 0.75 | 1525 | 7158 | 845 | 1033 | 0.1705 | 0.074274 | 2.2955 | 0.7564 | 4.6938 | 37.3303 | 4.6938 | 0.7564
236 | 424 | Relocated | 12 | 804 | 685 | 4175 | 0.584 | 0.16416 | 0.070761 | 2.32 | 0.75011 | 6.0949 | 21.7734 | 6.0949 | 0.75011 | 657.771 | 1126.3201 | 236 | 12 | 0.775 | 1702 | 7713 | 873 | 1068 | 0.17188 | 0.075009 | 2.2914 | 0.75807 | 4.5317 | 40.2248 | 4.5317 | 0.75807
236 | 424 | Relocated | 12 | 854 | 823 | 4697 | 0.62 | 0.1637 | 0.070941 | 2.3075 | 0.74501 | 5.7072 | 24.4957 | 5.7072 | 0.74501 | 698.6771 | 1126.8986 | 236 | 12 | 0.8 | 1901 | 8292 | 902 | 1102 | 0.17355 | 0.076262 | 2.2757 | 0.75655 | 4.3619 | 43.2443 | 4.3619 | 0.75655
236 | 424 | Relocated | 12 | 897 | 949 | 5177 | 0.651 | 0.16354 | 0.070593 | 2.3167 | 0.74762 | 5.4552 | 26.999 | 5.4552 | 0.74762 | 733.8564 | 1127.2756 | 236 | 12 | 0.825 | 2115 | 8884 | 930 | 1136 | 0.17498 | 0.077454 | 2.2591 | 0.75411 | 4.2005 | 46.3317 | 4.2005 | 0.75411
236 | 424 | Relocated | 12 | 954 | 1167 | 5939 | 0.693 | 0.16586 | 0.07216 | 2.2985 | 0.74702 | 5.0891 | 30.973 | 5.0891 | 0.74702 | 780.4894 | 1126.2474 | 236 | 12 | 0.85 | 2339 | 9478 | 958 | 1171 | 0.17569 | 0.078204 | 2.2465 | 0.75141 | 4.0522 | 49.4296 | 4.0522 | 0.75141
236 | 424 | Relocated | 12 | 1007 | 1392 | 6743 | 0.731 | 0.16902 | 0.073185 | 2.3094 | 0.75766 | 4.8441 | 35.166 | 4.8441 | 0.75766 | 823.8499 | 1127.0177 | 236 | 12 | 0.875 | 2611 | 10175 | 986 | 1205 | 0.17811 | 0.080115 | 2.2232 | 0.74873 | 3.897 | 53.0645 | 3.897 | 0.74873
236 | 424 | Relocated | 12 | 1053 | 1639 | 7537 | 0.764 | 0.17277 | 0.075364 | 2.2925 | 0.76041 | 4.5985 | 39.3069 | 4.5985 | 0.76041 | 861.4836 | 1127.5963 | 236 | 12 | 0.9 | 2889 | 10828 | 1014 | 1240 | 0.17899 | 0.081349 | 2.2003 | 0.74286 | 3.748 | 56.4701 | 3.748 | 0.74286
236 | 424 | Relocated | 12 | 1104 | 1902 | 8267 | 0.801 | 0.1724 | 0.075888 | 2.2718 | 0.75274 | 4.3465 | 43.114 | 4.3465 | 0.75274 | 903.2079 | 1127.6004 | 236 | 12 | 0.925 | 3168 | 11524 | 1042 | 1274 | 0.18047 | 0.082252 | 2.1941 | 0.74379 | 3.6376 | 60.0998 | 3.6376 | 0.74379
236 | 424 | Relocated | 12 | 1153 | 2223 | 9186 | 0.837 | 0.17563 | 0.077861 | 2.2557 | 0.75437 | 4.1323 | 47.9067 | 4.1323 | 0.75437 | 943.2959 | 1126.9963 | 236 | 12 | 0.95 | 3522 | 12192 | 1071 | 1309 | 0.18085 | 0.084302 | 2.1453 | 0.72804 | 3.4617 | 63.5836 | 3.4617 | 0.72804
236 | 424 | Relocated | 12 | 1200 | 2562 | 10063 | 0.871 | 0.17762 | 0.079599 | 2.2315 | 0.75049 | 3.9278 | 52.4804 | 3.9278 | 0.75049 | 981.7477 | 1127.1501 | 236 | 12 | 0.975 | 3868 | 12775 | 1099 | 1343 | 0.18003 | 0.085729 | 2.1 | 0.71103 | 3.3027 | 66.624 | 3.3027 | 0.71103
236 | 424 | Relocated | 12 | 1231 | 2793 | 10605 | 0.894 | 0.17788 | 0.080383 | 2.2129 | 0.74478 | 3.797 | 55.3071 | 3.797 | 0.74478 | 1007.1095 | 1126.5207 | 236 | 12 | 1 | 4232 | 13291 | 1127 | 1377 | 0.17816 | 0.087019 | 2.0474 | 0.68964 | 3.1406 | 69.3151 | 3.1406 | 0.68964
236 | 424 | Relocated | 12 | 1250 | 3015 | 11106 | 0.907 | 0.18066 | 0.082876 | 2.1799 | 0.7394 | 3.6836 | 57.9199 | 3.6836 | 0.7394 | 1022.6539 | 1127.5125
236 | 424 | Relocated | 12 | 1303 | 3433 | 12004 | 0.946 | 0.17971 | 0.083313 | 2.157 | 0.7297 | 3.4967 | 62.6031 | 3.4967 | 0.7297 | 1066.0144 | 1126.8651
236 | 424 | Relocated | 12 | 1351 | 3913 | 12944 | 0.981 | 0.18026 | 0.085195 | 2.1158 | 0.71684 | 3.3079 | 67.5054 | 3.3079 | 0.71684 | 1105.2843 | 1126.6914
236 | 424 | Relocated | 12 | 1405 | 4616 | 13674 | 1.02 | 0.17607 | 0.089352 | 1.9705 | 0.6598 | 2.9623 | 71.3125 | 2.9623 | 0.6598 | 1149.4629 | 1126.9244
236 | 424 | Relocated | 12 | 1456 | 5095 | 14196 | 1.057 | 0.17021 | 0.08862 | 1.9206 | 0.63232 | 2.7863 | 74.0348 | 2.7863 | 0.63232 | 1191.1872 | 1126.951
238 | ??? | Relocated | 13 | 695 | 535 | 3402 | 0.506 | 0.17902 | 0.08556 | 2.0923 | 0.70645 | 6.3589 | 17.7421 | 6.3589 | 0.70645 | 568.5955 | 1123.7066 | 238 | 13 | 0.725 | 1722 | 7569 | 815 | 997 | 0.19354 | 0.093286 | 2.0747 | 0.72838 | 4.3955 | 39.4738 | 4.3955 | 0.72838
238 | ??? | Relocated | 13 | 749 | 682 | 4035 | 0.545 | 0.18282 | 0.087138 | 2.098 | 0.71583 | 5.9164 | 21.0433 | 5.9164 | 0.71583 | 612.7742 | 1124.3563 | 238 | 13 | 0.75 | 1934 | 8218 | 843 | 1031 | 0.19651 | 0.094744 | 2.0741 | 0.73371 | 4.2492 | 42.8584 | 4.2492 | 0.73371
238 | ??? | Relocated | 13 | 800 | 856 | 4736 | 0.582 | 0.18809 | 0.089758 | 2.0955 | 0.72523 | 5.5327 | 24.6991 | 5.5327 | 0.72523 | 654.4985 | 1124.5678 | 238 | 13 | 0.775 | 2158 | 8845 | 872 | 1065 | 0.19821 | 0.095912 | 2.0666 | 0.73422 | 4.0987 | 46.1283 | 4.0987 | 0.73422
238 | ??? | Relocated | 13 | 856 | 1063 | 5456 | 0.623 | 0.18926 | 0.090988 | 2.0801 | 0.72212 | 5.1326 | 28.4541 | 5.1326 | 0.72212 | 700.3134 | 1124.0985 | 238 | 13 | 0.8 | 2417 | 9522 | 900 | 1100 | 0.20002 | 0.097492 | 2.0517 | 0.73223 | 3.9396 | 49.659 | 3.9396 | 0.73223
238 | ??? | Relocated | 13 | 901 | 1238 | 5996 | 0.655 | 0.18773 | 0.090869 | 2.066 | 0.71434 | 4.8433 | 31.2703 | 4.8433 | 0.71434 | 737.1289 | 1125.3876 | 238 | 13 | 0.825 | 2698 | 10219 | 928 | 1134 | 0.20198 | 0.099328 | 2.0335 | 0.72929 | 3.7876 | 53.294 | 3.7876 | 0.72929
238 | ??? | Relocated | 13 | 953 | 1490 | 6846 | 0.693 | 0.19159 | 0.092422 | 2.073 | 0.7241 | 4.5946 | 35.7032 | 4.5946 | 0.7241 | 779.6713 | 1125.0668 | 238 | 13 | 0.85 | 3013 | 10991 | 956 | 1168 | 0.20478 | 0.10152 | 2.0172 | 0.72843 | 3.6479 | 57.3201 | 3.6479 | 0.72843
238 | ??? | Relocated | 13 | 1000 | 1737 | 7656 | 0.727 | 0.1946 | 0.093254 | 2.0867 | 0.73457 | 4.4076 | 39.9275 | 4.4076 | 0.73457 | 818.1231 | 1125.3412 | 238 | 13 | 0.875 | 3369 | 11798 | 984 | 1203 | 0.20721 | 0.10389 | 1.9945 | 0.72451 | 3.5019 | 61.5288 | 3.5019 | 0.72451
238 | ??? | Relocated | 13 | 1050 | 2055 | 8537 | 0.764 | 0.19682 | 0.095305 | 2.0651 | 0.7311 | 4.1543 | 44.5221 | 4.1543 | 0.7311 | 859.0292 | 1124.3838 | 238 | 13 | 0.9 | 3782 | 12621 | 1012 | 1237 | 0.20965 | 0.10727 | 1.9544 | 0.71409 | 3.3371 | 65.8209 | 3.3371 | 0.71409
238 | ??? | Relocated | 13 | 1100 | 2431 | 9585 | 0.8 | 0.20134 | 0.098057 | 2.0533 | 0.73525 | 3.9428 | 49.9876 | 3.9428 | 0.73525 | 899.9354 | 1124.9192 | 238 | 13 | 0.925 | 4174 | 13293 | 1040 | 1272 | 0.20882 | 0.10888 | 1.9179 | 0.69938 | 3.1847 | 69.3255 | 3.1847 | 0.69938
238 | ??? | Relocated | 13 | 1149 | 2810 | 10477 | 0.836 | 0.20171 | 0.099453 | 2.0282 | 0.72691 | 3.7285 | 54.6395 | 3.7285 | 0.72691 | 940.0234 | 1124.4299 | 238 | 13 | 0.95 | 4550 | 13827 | 1068 | 1306 | 0.20605 | 0.10966 | 1.879 | 0.68063 | 3.0389 | 72.1104 | 3.0389 | 0.68063
238 | ??? | Relocated | 13 | 1195 | 3293 | 11618 | 0.87 | 0.20679 | 0.1036 | 1.996 | 0.72433 | 3.5281 | 60.5901 | 3.5281 | 0.72433 | 977.6571 | 1123.7438 | 238 | 13 | 0.975 | 4966 | 14344 | 1096 | 1344 | 0.20184 | 0.10982 | 1.8379 | 0.65892 | 2.8884 | 74.8067 | 2.8884 | 0.65892
238 | ??? | Relocated | 13 | 1230 | 3697 | 12552 | 0.895 | 0.21088 | 0.10666 | 1.9771 | 0.72452 | 3.3952 | 65.4611 | 3.3952 | 0.72452 | 1006.2914 | 1124.3479
238 | ??? | Relocated | 13 | 1248 | 3888 | 12759 | 0.908 | 0.20822 | 0.10739 | 1.939 | 0.70604 | 3.2816 | 66.5406 | 3.2816 | 0.70604 | 1021.0176 | 1124.4687
238 | ??? | Relocated | 13 | 1301 | 4567 | 13889 | 0.946 | 0.20857 | 0.11134 | 1.8732 | 0.68266 | 3.0412 | 72.4338 | 3.0412 | 0.68266 | 1064.3781 | 1125.1355
238 | ??? | Relocated | 13 | 1349 | 5050 | 14410 | 0.981 | 0.20127 | 0.11044 | 1.8224 | 0.65243 | 2.8535 | 75.1509 | 2.8535 | 0.65243 | 1103.648 | 1125.0235
239 | 421 | Relocated | 13.5 | 698 | 561 | 3572 | 0.509 | 0.18635 | 0.088566 | 2.1041 | 0.72483 | 6.3672 | 18.6287 | 6.3672 | 0.72483 | 571.0499 | 1121.9055 | 239 | 13.5 | 0.725 | 1759 | 7729 | 814 | 995 | 0.19843 | 0.095866 | 2.0699 | 0.73579 | 4.394 | 40.3082 | 4.394 | 0.73579
239 | 421 | Relocated | 13.5 | 753 | 717 | 4216 | 0.549 | 0.18899 | 0.090158 | 2.0962 | 0.72722 | 5.8801 | 21.9872 | 5.8801 | 0.72722 | 616.0467 | 1122.1251 | 239 | 13.5 | 0.75 | 1972 | 8346 | 842 | 1029 | 0.20035 | 0.09717 | 2.0618 | 0.73645 | 4.2323 | 43.526 | 4.2323 | 0.73645
239 | 421 | Relocated | 13.5 | 801 | 858 | 4756 | 0.584 | 0.18841 | 0.089631 | 2.1021 | 0.72813 | 5.5431 | 24.8034 | 5.5431 | 0.72813 | 655.3166 | 1122.1175 | 239 | 13.5 | 0.775 | 2186 | 8959 | 870 | 1063 | 0.20152 | 0.097706 | 2.0626 | 0.73887 | 4.0984 | 46.7229 | 4.0984 | 0.73887
239 | 421 | Relocated | 13.5 | 843 | 1028 | 5296 | 0.614 | 0.18942 | 0.092126 | 2.0561 | 0.7141 | 5.1518 | 27.6196 | 5.1518 | 0.7141 | 689.6778 | 1123.2537 | 239 | 13.5 | 0.8 | 2448 | 9650 | 898 | 1098 | 0.20345 | 0.099283 | 2.0492 | 0.73758 | 3.942 | 50.3266 | 3.942 | 0.73758
239 | 421 | Relocated | 13.5 | 903 | 1257 | 6127 | 0.658 | 0.19099 | 0.091652 | 2.0838 | 0.72672 | 4.8743 | 31.9535 | 4.8743 | 0.72672 | 738.7651 | 1122.7434 | 239 | 13.5 | 0.825 | 2723 | 10354 | 926 | 1132 | 0.20538 | 0.10078 | 2.0378 | 0.73696 | 3.8024 | 53.9981 | 3.8024 | 0.73696
239 | 421 | Relocated | 13.5 | 954 | 1516 | 6957 | 0.695 | 0.19429 | 0.09374 | 2.0727 | 0.72906 | 4.5891 | 36.2821 | 4.5891 | 0.72906 | 780.4894 | 1123.0064 | 239 | 13.5 | 0.85 | 3073 | 11197 | 954 | 1166 | 0.20933 | 0.10407 | 2.0114 | 0.73438 | 3.6437 | 58.3945 | 3.6437 | 0.73438
239 | 421 | Relocated | 13.5 | 997 | 1757 | 7726 | 0.727 | 0.19756 | 0.095182 | 2.0756 | 0.73619 | 4.3973 | 40.2926 | 4.3973 | 0.73619 | 815.6687 | 1121.9652 | 239 | 13.5 | 0.875 | 3457 | 12035 | 982 | 1201 | 0.21208 | 0.10714 | 1.9795 | 0.72745 | 3.4813 | 62.7648 | 3.4813 | 0.72745
239 | 421 | Relocated | 13.5 | 1050 | 2140 | 8847 | 0.765 | 0.20396 | 0.099247 | 2.0551 | 0.74065 | 4.1341 | 46.1388 | 4.1341 | 0.74065 | 859.0292 | 1122.914 | 239 | 13.5 | 0.9 | 3831 | 12761 | 1010 | 1235 | 0.21266 | 0.10919 | 1.9476 | 0.71672 | 3.331 | 66.551 | 3.331 | 0.71672
239 | 421 | Relocated | 13.5 | 1100 | 2442 | 9595 | 0.802 | 0.20155 | 0.0985 | 2.0462 | 0.73308 | 3.9292 | 50.0397 | 3.9292 | 0.73308 | 899.9354 | 1122.114 | 239 | 13.5 | 0.925 | 4214 | 13420 | 1038 | 1269 | 0.21182 | 0.11071 | 1.9133 | 0.70269 | 3.1846 | 69.9878 | 3.1846 | 0.70269
239 | 421 | Relocated | 13.5 | 1150 | 2861 | 10696 | 0.838 | 0.20557 | 0.10099 | 2.0355 | 0.73645 | 3.7386 | 55.7817 | 3.7386 | 0.73645 | 940.8415 | 1122.7226 | 239 | 13.5 | 0.95 | 4606 | 14012 | 1067 | 1304 | 0.20945 | 0.11152 | 1.8781 | 0.6859 | 3.0421 | 73.0752 | 3.0421 | 0.6859
239 | 421 | Relocated | 13.5 | 1200 | 3421 | 11983 | 0.874 | 0.21151 | 0.10629 | 1.99 | 0.73034 | 3.5028 | 62.4936 | 3.5028 | 0.73034 | 981.7477 | 1123.2811 | 239 | 13.5 | 0.975 | 5004 | 14537 | 1095 | 1338 | 0.20639 | 0.11216 | 1.8402 | 0.66715 | 2.9051 | 75.8132 | 2.9051 | 0.66715
239 | 421 | Relocated | 13.5 | 1253 | 4106 | 13292 | 0.913 | 0.21519 | 0.11206 | 1.9204 | 0.71088 | 3.2372 | 69.3203 | 3.2372 | 0.71088 | 1025.1082 | 1122.791
239 | 421 | Relocated | 13.5 | 1309 | 4652 | 14019 | 0.954 | 0.20796 | 0.11135 | 1.8676 | 0.67962 | 3.0135 | 73.1117 | 3.0135 | 0.67962 | 1070.9231 | 1122.5609
239 | 421 | Relocated | 13.5 | 1353 | 5171 | 14746 | 0.986 | 0.20474 | 0.11209 | 1.8267 | 0.65958 | 2.8517 | 76.9032 | 2.8517 | 0.65958 | 1106.9205 | 1122.6375
237 | 419 | Relocated | 14 | 700 | 573 | 3652 | 0.505 | 0.18944 | 0.089687 | 2.1122 | 0.73362 | 6.3735 | 19.0459 | 6.3735 | 0.73362 | 572.6862 | 1134.032 | 237 | 14 | 0.725 | 1836 | 8117 | 822 | 1005 | 0.20427 | 0.097106 | 2.1035 | 0.75867 | 4.421 | 42.3317 | 4.421 | 0.75867
237 | 419 | Relocated | 14 | 800 | 877 | 4869 | 0.577 | 0.19337 | 0.09196 | 2.1028 | 0.73789 | 5.5519 | 25.3928 | 5.5519 | 0.73789 | 654.4985 | 1134.3128 | 237 | 14 | 0.75 | 2073 | 8794 | 851 | 1040 | 0.20666 | 0.098939 | 2.0887 | 0.75773 | 4.2422 | 45.8624 | 4.2422 | 0.75773
237 | 419 | Relocated | 14 | 903 | 1289 | 6359 | 0.651 | 0.19822 | 0.093985 | 2.109 | 0.74931 | 4.9333 | 33.1634 | 4.9333 | 0.74931 | 738.7651 | 1134.8159 | 237 | 14 | 0.775 | 2337 | 9514 | 879 | 1074 | 0.20965 | 0.10128 | 2.07 | 0.75634 | 4.071 | 49.6173 | 4.071 | 0.75634
237 | 419 | Relocated | 14 | 999 | 1811 | 8017 | 0.721 | 0.20418 | 0.09752 | 2.0937 | 0.75497 | 4.4268 | 41.8102 | 4.4268 | 0.75497 | 817.305 | 1133.5714 | 237 | 14 | 0.8 | 2619 | 10356 | 907 | 1109 | 0.21402 | 0.10309 | 2.0761 | 0.76645 | 3.9542 | 54.0085 | 3.9542 | 0.76645
237 | 419 | Relocated | 14 | 1004 | 1852 | 8122 | 0.724 | 0.2048 | 0.098245 | 2.0846 | 0.75281 | 4.3855 | 42.3578 | 4.3855 | 0.75281 | 821.3956 | 1134.5243 | 237 | 14 | 0.825 | 2934 | 11112 | 936 | 1144 | 0.21581 | 0.10521 | 2.0513 | 0.76043 | 3.7873 | 57.9512 | 3.7873 | 0.76043
237 | 419 | Relocated | 14 | 1098 | 2533 | 10052 | 0.792 | 0.21192 | 0.10273 | 2.0629 | 0.75784 | 3.9684 | 52.4231 | 3.9684 | 0.75784 | 898.2991 | 1134.2161 | 237 | 14 | 0.85 | 3278 | 11864 | 964 | 1178 | 0.21731 | 0.10766 | 2.0185 | 0.75088 | 3.6193 | 61.873 | 3.6193 | 0.75088
237 | 419 | Relocated | 14 | 1101 | 2523 | 10031 | 0.794 | 0.21033 | 0.10149 | 2.0724 | 0.75846 | 3.9758 | 52.3136 | 3.9758 | 0.75846 | 900.7535 | 1134.4503 | 237 | 14 | 0.875 | 3665 | 12731 | 992 | 1213 | 0.21992 | 0.11025 | 1.9949 | 0.74654 | 3.4737 | 66.3946 | 3.4737 | 0.74654
237 | 419 | Relocated | 14 | 1198 | 3519 | 12445 | 0.864 | 0.2204 | 0.10988 | 2.0058 | 0.75146 | 3.5365 | 64.903 | 3.5365 | 0.75146 | 980.1115 | 1134.3883 | 237 | 14 | 0.9 | 4061 | 13432 | 1021 | 1248 | 0.2192 | 0.11217 | 1.9543 | 0.73015 | 3.3076 | 70.0504 | 3.3076 | 0.73015
237 | 419 | Relocated | 14 | 1231 | 3840 | 13064 | 0.888 | 0.21913 | 0.11052 | 1.9827 | 0.74065 | 3.4021 | 68.1312 | 3.4021 | 0.74065 | 1007.1095 | 1134.1323 | 237 | 14 | 0.925 | 4479 | 14077 | 1049 | 1282 | 0.2177 | 0.11413 | 1.9076 | 0.71026 | 3.1429 | 73.4142 | 3.1429 | 0.71026
237 | 419 | Relocated | 14 | 1299 | 4706 | 14376 | 0.937 | 0.21655 | 0.11526 | 1.8787 | 0.69765 | 3.0548 | 74.9736 | 3.0548 | 0.69765 | 1062.7419 | 1134.1963 | 237 | 14 | 0.95 | 4920 | 14667 | 1077 | 1317 | 0.21493 | 0.11563 | 1.8588 | 0.68767 | 2.9811 | 76.4912 | 2.9811 | 0.68767
237 | 419 | Relocated | 14 | 1342 | 5246 | 15058 | 0.968 | 0.21252 | 0.11653 | 1.8237 | 0.67089 | 2.8704 | 78.5303 | 2.8704 | 0.67089 | 1097.9212 | 1134.2161
240 | 42? | Relocated | 16 | 707 | 702 | 4084 | 0.513 | 0.20767 | 0.10665 | 1.9473 | 0.70815 | 5.8177 | 21.2988 | 5.8177 | 0.70815 | 578.413 | 1127.5108 | 240 | 16 | 0.725 | 2181 | 8791 | 818 | 1000 | 0.22345 | 0.11709 | 1.9083 | 0.71984 | 4.0307 | 45.8467 | 4.0307 | 0.71984
240 | 42? | Relocated | 16 | 760 | 899 | 4848 | 0.551 | 0.21334 | 0.10995 | 1.9403 | 0.71518 | 5.3927 | 25.2832 | 5.3927 | 0.71518 | 621.7735 | 1128.4456 | 240 | 16 | 0.75 | 2472 | 9557 | 846 | 1034 | 0.2272 | 0.12005 | 1.8926 | 0.71989 | 3.8661 | 49.8416 | 3.8661 | 0.71989
240 | 42? | Relocated | 16 | 801 | 1089 | 5613 | 0.581 | 0.22236 | 0.11376 | 1.9546 | 0.73552 | 5.1543 | 29.2729 | 5.1543 | 0.73552 | 655.3166 | 1127.9115 | 240 | 16 | 0.775 | 2796 | 10414 | 875 | 1069 | 0.23163 | 0.12288 | 1.885 | 0.72397 | 3.7246 | 54.311 | 3.7246 | 0.72397
240 | 42? | Relocated | 16 | 857 | 1327 | 6304 | 0.621 | 0.21817 | 0.11319 | 1.9275 | 0.71843 | 4.7506 | 32.8766 | 4.7506 | 0.71843 | 701.1315 | 1129.0362 | 240 | 16 | 0.8 | 3177 | 11283 | 903 | 1103 | 0.23573 | 0.1271 | 1.8546 | 0.71854 | 3.5515 | 58.843 | 3.5515 | 0.71854
240 | 42? | Relocated | 16 | 899 | 1542 | 6995 | 0.652 | 0.21999 | 0.11394 | 1.9307 | 0.72265 | 4.5363 | 36.4802 | 4.5363 | 0.72265 | 735.4927 | 1128.0562 | 240 | 16 | 0.825 | 3578 | 12123 | 931 | 1138 | 0.23793 | 0.13034 | 1.8255 | 0.71057 | 3.3882 | 63.2237 | 3.3882 | 0.71057
240 | 42? | Relocated | 16 | 952 | 1836 | 7832 | 0.69 | 0.21965 | 0.11424 | 1.9226 | 0.71907 | 4.2658 | 40.8454 | 4.2658 | 0.71907 | 778.8532 | 1128.7727 | 240 | 16 | 0.85 | 4008 | 12968 | 959 | 1172 | 0.23997 | 0.13366 | 1.7953 | 0.7018 | 3.2355 | 67.6306 | 3.2355 | 0.7018
240 | 42? | Relocated | 16 | 1001 | 2170 | 8775 | 0.726 | 0.22259 | 0.11615 | 1.9164 | 0.72151 | 4.0438 | 45.7633 | 4.0438 | 0.72151 | 818.9412 | 1128.0182 | 240 | 16 | 0.875 | 4470 | 13799 | 987 | 1207 | 0.24075 | 0.13648 | 1.764 | 0.69071 | 3.087 | 71.9644 | 3.087 | 0.69071
240 | 42? | Relocated | 16 | 1047 | 2595 | 9864 | 0.759 | 0.22871 | 0.12139 | 1.8842 | 0.71907 | 3.8012 | 51.4426 | 3.8012 | 0.71907 | 856.5749 | 1128.5571 | 240 | 16 | 0.9 | 4964 | 14622 | 1016 | 1241 | 0.24132 | 0.13944 | 1.7307 | 0.67844 | 2.9456 | 76.2565 | 2.9456 | 0.67844
240 | 42? | Relocated | 16 | 1102 | 3161 | 11267 | 0.799 | 0.23582 | 0.12681 | 1.8596 | 0.72064 | 3.5644 | 58.7595 | 3.5644 | 0.72064 | 901.5716 | 1128.375
240 | 42? | Relocated | 16 | 1155 | 3763 | 12545 | 0.837 | 0.23902 | 0.13112 | 1.823 | 0.71122 | 3.3338 | 65.4245 | 3.3338 | 0.71122 | 944.9322 | 1128.9512
240 | 42? | Relocated | 16 | 1200 | 4417 | 13613 | 0.87 | 0.24028 | 0.13723 | 1.7509 | 0.68491 | 3.082 | 70.9944 | 3.082 | 0.68491 | 981.7477 | 1128.4456
240 | 42? | Relocated | 16 | 1230 | 4781 | 14346 | 0.892 | 0.24102 | 0.13793 | 1.7473 | 0.68456 | 3.0006 | 74.8171 | 3.0006 | 0.68456 | 1006.2914 | 1128.1294
240 | 42? | Relocated | 16 | 1249 | 5074 | 14817 | 0.906 | 0.24142 | 0.13981 | 1.7268 | 0.67705 | 2.9202 | 77.2735 | 2.9202 | 0.67705 | 1021.8357 | 1127.854
241 | 42? | Relocated | 18 | 707 | 940 | 4732 | 0.518 | 0.24062 | 0.1428 | 1.685 | 0.65959 | 5.034 | 24.6783 | 5.034 | 0.65959 | 578.413 | 1116.6275 | 241 | 18 | 0.725 | 2901 | 9872 | 806 | 985 | 0.25862 | 0.16297 | 1.5869 | 0.64401 | 3.403 | 51.4843 | 3.403 | 0.64401
241 | 42? | Relocated | 18 | 750 | 1145 | 5379 | 0.549 | 0.24306 | 0.14571 | 1.6681 | 0.65626 | 4.6978 | 28.0525 | 4.6978 | 0.65626 | 613.5923 | 1117.6545 | 241 | 18 | 0.75 | 3259 | 10616 | 833 | 1019 | 0.25986 | 0.16536 | 1.5715 | 0.63928 | 3.2574 | 55.3644 | 3.2574 | 0.63928
241 | 42? | Relocated | 18 | 800 | 1450 | 6289 | 0.586 | 0.24977 | 0.15204 | 1.6427 | 0.65514 | 4.3372 | 32.7983 | 4.3372 | 0.65514 | 654.4985 | 1116.8916 | 241 | 18 | 0.775 | 3679 | 11413 | 861 | 1052 | 0.26212 | 0.16965 | 1.5451 | 0.63125 | 3.1022 | 59.521 | 3.1022 | 0.63125
241 | 42? | Relocated | 18 | 850 | 1768 | 7179 | 0.622 | 0.25256 | 0.15456 | 1.634 | 0.65531 | 4.0605 | 37.4398 | 4.0605 | 0.65531 | 695.4046 | 1118.0139 | 241 | 18 | 0.8 | 4144 | 12240 | 889 | 1086 | 0.26379 | 0.1737 | 1.5186 | 0.62242 | 2.9537 | 63.8339 | 2.9537 | 0.62242
241 | 42? | Relocated | 18 | 903 | 2149 | 8109 | 0.66 | 0.25277 | 0.15669 | 1.6132 | 0.64721 | 3.7734 | 42.29 | 3.7734 | 0.64721 | 738.7651 | 1119.3411 | 241 | 18 | 0.825 | 4654 | 13098 | 917 | 1120 | 0.2654 | 0.17785 | 1.4923 | 0.6135 | 2.8144 | 68.3085 | 2.8144 | 0.6135
241 | 42? | Relocated | 18 | 951 | 2591 | 9161 | 0.7 | 0.25746 | 0.16173 | 1.5919 | 0.64458 | 3.5357 | 47.7763 | 3.5357 | 0.64458 | 778.0351 | 1111.4787
241 | 42? | Relocated | 18 | 1000 | 3040 | 10172 | 0.736 | 0.25855 | 0.16321 | 1.5841 | 0.64279 | 3.3461 | 53.0489 | 3.3461 | 0.64279 | 818.1231 | 1111.5803
241 | 42? | Relocated | 18 | 1050 | 3653 | 11446 | 0.773 | 0.26388 | 0.16941 | 1.5576 | 0.6385 | 3.1333 | 59.6931 | 3.1333 | 0.6385 | 859.0292 | 1111.2927
241 | 42? | Relocated | 18 | 1098 | 4284 | 12385 | 0.809 | 0.26111 | 0.17375 | 1.5028 | 0.61281 | 2.891 | 64.5901 | 2.891 | 0.61281 | 898.2991 | 1110.3821
241 | 42? | Relocated | 18 | 1147 | 5101 | 13852 | 0.845 | 0.26762 | 0.18148 | 1.4746 | 0.60876 | 2.7155 | 72.2408 | 2.7155 | 0.60876 | 938.3872 | 1110.5174

## AM;Data Set # 24
DATA SET Number 24
[5 empty] | Nominal | Nominal | Nominal |  | Power weighted solidity = | 0.17112
47 x 91 |  | Activity Factor | Diameter | # Blades | Temp Deg C | Temp Deg R | Density Ratio |  | Twist (0.25R -Tip in deg) = | 35.5
| 0.832 Scale of XC-142A (2FF16A1-4A) | 105 | 13 | 4 | 26 | 539.49 | 0.944
|  | Note: Test data is already corrected to sea level standard day (i.e., density ratio = 1.0) | [13 empty] | Tip | Derived Vsound
REDUCED TEST DATA POINTS | [7 empty] | Harris Computed | [7 empty] | Speed (fps) | in fps from | FITTED CURVE DATA FOR CONSTANT MACH NUMBER INCREMENTS | [6 empty] | Harris Computed
Page | Run # | Walls | BETA (deg) | RPM | HP | Thrust (lbs) | Tip Mach No. | CT | CP | CT/CP | FM | T/HP | Disc Loading | Repeat T/HP | Repeat FM | Vt | M and Vt | Page | BETA (deg) | MACH | HP | Thrust (lbs) | Tip Speed (fps) | RPM | CT | CP | CT/CP | FM | TH/HP |  | Disc Loading | Repeat T/HP | Repeat FM
242 | 305 | Relocated | -2 | 1011 | 129 | 731 | 0.605 | 0.037936 | 0.016811 | 2.2567 | 0.35075 | 5.6667 | 5.5073 | 5.6667 | 0.35075 | 688.1659 | 1137.4642 | 242 | -2 | 0.725 | 224 | 1049 | 825 | 1212 | 0.03788 | 0.016943 | 2.2357 | 0.34724 | 4.683 |  | 7.9031 | 4.683 | 0.34724
242 | 305 | Relocated | -2 | 1047 | 150 | 826 | 0.627 | 0.039969 | 0.0176 | 2.271 | 0.36232 | 5.5067 | 6.2231 | 5.5067 | 0.36232 | 712.6703 | 1136.6352 | 242 | -2 | 0.75 | 250 | 1108 | 853 | 1254 | 0.037375 | 0.017073 | 2.1892 | 0.33774 | 4.432 |  | 8.3476 | 4.432 | 0.33774
242 | 305 | Relocated | -2 | 1096 | 165 | 869 | 0.656 | 0.038374 | 0.016877 | 2.2737 | 0.35543 | 5.2667 | 6.547 | 5.2667 | 0.35543 | 746.0235 | 1137.231 | 242 | -2 | 0.775 | 276 | 1170 | 882 | 1296 | 0.03695 | 0.017074 | 2.1641 | 0.33195 | 4.2391 |  | 8.8147 | 4.2391 | 0.33195
242 | 305 | Relocated | -2 | 1151 | 191 | 996 | 0.688 | 0.039879 | 0.016868 | 2.3642 | 0.37676 | 5.2147 | 7.5038 | 5.2147 | 0.37676 | 783.4608 | 1138.7512 | 242 | -2 | 0.8 | 302 | 1243 | 910 | 1337 | 0.036885 | 0.017016 | 2.1676 | 0.33221 | 4.1159 |  | 9.3647 | 4.1159 | 0.33221
242 | 305 | Relocated | -2 | 1197 | 217 | 1028 | 0.716 | 0.038058 | 0.017038 | 2.2336 | 0.34773 | 4.7373 | 7.7449 | 4.7373 | 0.34773 | 814.7721 | 1137.9498 | 242 | -2 | 0.825 | 334 | 1330 | 939 | 1379 | 0.037099 | 0.017152 | 2.163 | 0.33246 | 3.982 |  | 10.0202 | 3.982 | 0.33246
242 | 305 | Relocated | -2 | 1251 | 246 | 1081 | 0.748 | 0.03664 | 0.016921 | 2.1654 | 0.33076 | 4.3943 | 8.1442 | 4.3943 | 0.33076 | 851.5287 | 1138.4073 | 242 | -2 | 0.85 | 370 | 1407 | 967 | 1421 | 0.036961 | 0.017365 | 2.1285 | 0.32655 | 3.8027 |  | 10.6003 | 3.8027 | 0.32655
242 | 305 | Relocated | -2 | 1297 | 276 | 1186 | 0.776 | 0.037398 | 0.017035 | 2.1953 | 0.33879 | 4.2971 | 8.9353 | 4.2971 | 0.33879 | 882.8399 | 1137.6803 | 242 | -2 | 0.875 | 406 | 1485 | 996 | 1463 | 0.036802 | 0.01746 | 2.1078 | 0.32268 | 3.6576 |  | 11.1879 | 3.6576 | 0.32268
242 | 305 | Relocated | -2 | 1355 | 320 | 1292 | 0.81 | 0.037327 | 0.017321 | 2.155 | 0.33224 | 4.0375 | 9.7339 | 4.0375 | 0.33224 | 922.3192 | 1138.6657 | 242 | -2 | 0.9 | 445 | 1565 | 1024 | 1505 | 0.036651 | 0.017579 | 2.0849 | 0.31851 | 3.5169 |  | 11.7907 | 3.5169 | 0.31851
242 | 305 | Relocated | -2 | 1392 | 341 | 1335 | 0.836 | 0.036546 | 0.017025 | 2.1466 | 0.32747 | 3.915 | 10.0578 | 3.915 | 0.32747 | 947.5043 | 1133.3784 | 242 | -2 | 0.925 | 486 | 1647 | 1053 | 1546 | 0.036552 | 0.017712 | 2.0637 | 0.31486 | 3.3889 |  | 12.4084 | 3.3889 | 0.31486
242 | 305 | Relocated | -2 | 1449 | 399 | 1483 | 0.867 | 0.037467 | 0.017661 | 2.1214 | 0.32768 | 3.7168 | 11.1729 | 3.7168 | 0.32768 | 986.303 | 1137.6044
242 | 305 | Relocated | -2 | 1506 | 451 | 1568 | 0.901 | 0.036672 | 0.017781 | 2.0624 | 0.31517 | 3.4767 | 11.8133 | 3.4767 | 0.31517 | 1025.1017 | 1137.7377
242 | 305 | Relocated | -2 | 1552 | 488 | 1653 | 0.928 | 0.036402 | 0.017579 | 2.0708 | 0.31528 | 3.3873 | 12.4536 | 3.3873 | 0.31528 | 1056.4129 | 1138.376
243 | 306 | Relocated | 0 | 997 | 133 | 938 | 0.601 | 0.050055 | 0.018073 | 2.7697 | 0.49449 | 7.0526 | 7.0669 | 7.0526 | 0.49449 | 678.6364 | 1129.1787 | 243 | 0 | 0.725 | 237 | 1298 | 818 | 1202 | 0.047655 | 0.018378 | 2.5931 | 0.45172 | 5.4768 |  | 9.7791 | 5.4768 | 0.45172
243 | 306 | Relocated | 0 | 1052 | 157 | 1032 | 0.635 | 0.049464 | 0.01816 | 2.7238 | 0.48342 | 6.5732 | 7.775 | 6.5732 | 0.48342 | 716.0737 | 1127.6751 | 243 | 0 | 0.75 | 264 | 1378 | 846 | 1243 | 0.047309 | 0.018512 | 2.5557 | 0.44359 | 5.2197 | 5.213 | 10.3818 | 5.2197 | 0.44359
243 | 306 | Relocated | 0 | 1104 | 182 | 1137 | 0.666 | 0.049484 | 0.018215 | 2.7167 | 0.48226 | 6.2473 | 8.5661 | 6.2473 | 0.48226 | 751.469 | 1128.3318 | 243 | 0 | 0.775 | 294 | 1459 | 875 | 1285 | 0.046869 | 0.018659 | 2.5119 | 0.43395 | 4.9626 |  | 10.9921 | 4.9626 | 0.43395
243 | 306 | Relocated | 0 | 1149 | 206 | 1230 | 0.693 | 0.04942 | 0.018288 | 2.7024 | 0.4794 | 5.9709 | 9.2668 | 5.9709 | 0.4794 | 782.0995 | 1128.5707 | 243 | 0 | 0.8 | 327 | 1576 | 903 | 1326 | 0.047545 | 0.018887 | 2.5173 | 0.43802 | 4.8196 |  | 11.8735 | 4.8196 | 0.43802
243 | 306 | Relocated | 0 | 1196 | 233 | 1283 | 0.721 | 0.047578 | 0.018341 | 2.5941 | 0.45154 | 5.5064 | 9.6661 | 5.5064 | 0.45154 | 814.0914 | 1129.1143 | 243 | 0 | 0.825 | 362 | 1688 | 931 | 1368 | 0.047845 | 0.019042 | 2.5127 | 0.43859 | 4.663 |  | 12.7173 | 4.663 | 0.43859
243 | 306 | Relocated | 0 | 1254 | 273 | 1376 | 0.756 | 0.046415 | 0.018643 | 2.4897 | 0.42803 | 5.0403 | 10.3667 | 5.0403 | 0.42803 | 853.5707 | 1129.0618 | 243 | 0 | 0.85 | 399 | 1793 | 959 | 1409 | 0.047907 | 0.019208 | 2.494 | 0.43562 | 4.4937 |  | 13.5084 | 4.4937 | 0.43562
243 | 306 | Relocated | 0 | 1299 | 303 | 1522 | 0.784 | 0.047845 | 0.018615 | 2.5702 | 0.44863 | 5.0231 | 11.4667 | 5.0231 | 0.44863 | 884.2013 | 1127.8077 | 243 | 0 | 0.875 | 440 | 1902 | 987 | 1451 | 0.04792 | 0.019396 | 2.4707 | 0.43159 | 4.3227 |  | 14.3296 | 4.3227 | 0.43159
243 | 306 | Relocated | 0 | 1349 | 345 | 1616 | 0.814 | 0.047104 | 0.018925 | 2.489 | 0.43107 | 4.6841 | 12.1749 | 4.6841 | 0.43107 | 918.2352 | 1128.053 | 243 | 0 | 0.9 | 484 | 2014 | 1016 | 1492 | 0.047991 | 0.019624 | 2.4455 | 0.42752 | 4.1612 |  | 15.1734 | 4.1612 | 0.42752
243 | 306 | Relocated | 0 | 1398 | 391 | 1794 | 0.843 | 0.048691 | 0.019271 | 2.5266 | 0.4449 | 4.5882 | 13.5159 | 4.5882 | 0.4449 | 951.5884 | 1128.8119 | 243 | 0 | 0.925 | 531 | 2128 | 1044 | 1533 | 0.048032 | 0.019848 | 2.4199 | 0.42323 | 4.0075 |  | 16.0323 | 4.0075 | 0.42323
243 | 306 | Relocated | 0 | 1452 | 440 | 1887 | 0.876 | 0.047476 | 0.019356 | 2.4529 | 0.42649 | 4.2886 | 14.2166 | 4.2886 | 0.42649 | 988.345 | 1128.2478
243 | 306 | Relocated | 0 | 1501 | 490 | 2044 | 0.905 | 0.048124 | 0.019512 | 2.4663 | 0.43175 | 4.1714 | 15.3994 | 4.1714 | 0.43175 | 1021.6983 | 1128.9484
243 | 306 | Relocated | 0 | 1552 | 555 | 2179 | 0.936 | 0.047986 | 0.019993 | 2.4002 | 0.41957 | 3.9261 | 16.4165 | 3.9261 | 0.41957 | 1056.4129 | 1128.6462
244 | 307 | Relocated | 2.1 | 1000 | 173 | 1337 | 0.602 | 0.07092 | 0.023297 | 3.0442 | 0.64693 | 7.7283 | 10.0729 | 7.7283 | 0.64693 | 680.6784 | 1130.695 | 244 | 2.1 | 0.725 | 303 | 1888 | 820 | 1204 | 0.069086 | 0.023378 | 2.9551 | 0.61982 | 6.231 |  | 14.2241 | 6.231 | 0.61982
244 | 307 | Relocated | 2.1 | 1048 | 198 | 1504 | 0.631 | 0.072638 | 0.023165 | 3.1357 | 0.6744 | 7.596 | 11.3311 | 7.596 | 0.6744 | 713.351 | 1130.5087 | 244 | 2.1 | 0.75 | 339 | 2013 | 848 | 1245 | 0.068888 | 0.023656 | 2.9121 | 0.60992 | 5.9381 |  | 15.1659 | 5.9381 | 0.60992
244 | 307 | Relocated | 2.1 | 1099 | 225 | 1608 | 0.662 | 0.07062 | 0.022827 | 3.0938 | 0.65608 | 7.1467 | 12.1146 | 7.1467 | 0.65608 | 748.0656 | 1130.0084 | 244 | 2.1 | 0.775 | 379 | 2148 | 876 | 1287 | 0.068789 | 0.023942 | 2.8732 | 0.60134 | 5.6675 |  | 16.1829 | 5.6675 | 0.60134
244 | 307 | Relocated | 2.1 | 1147 | 260 | 1734 | 0.691 | 0.069914 | 0.023203 | 3.0132 | 0.63578 | 6.6692 | 13.0639 | 6.6692 | 0.63578 | 780.7381 | 1129.8671 | 244 | 2.1 | 0.8 | 421 | 2293 | 904 | 1329 | 0.068864 | 0.024152 | 2.8512 | 0.59708 | 5.4466 |  | 17.2754 | 5.4466 | 0.59708
244 | 307 | Relocated | 2.1 | 1203 | 302 | 1869 | 0.724 | 0.068504 | 0.023359 | 2.9326 | 0.61251 | 6.1887 | 14.081 | 6.1887 | 0.61251 | 818.8561 | 1131.0167 | 244 | 2.1 | 0.825 | 462 | 2425 | 933 | 1370 | 0.068535 | 0.024195 | 2.8325 | 0.59174 | 5.2489 |  | 18.2699 | 5.2489 | 0.59174
244 | 307 | Relocated | 2.1 | 1251 | 342 | 2047 | 0.753 | 0.069381 | 0.023524 | 2.9494 | 0.61995 | 5.9854 | 15.422 | 5.9854 | 0.61995 | 851.5287 | 1130.8482 | 244 | 2.1 | 0.85 | 499 | 2545 | 961 | 1412 | 0.067711 | 0.02387 | 2.8367 | 0.58903 | 5.1002 |  | 19.1739 | 5.1002 | 0.58903
244 | 307 | Relocated | 2.1 | 1302 | 397 | 2193 | 0.784 | 0.068621 | 0.024222 | 2.833 | 0.59221 | 5.5239 | 16.522 | 5.5239 | 0.59221 | 886.2433 | 1130.4124 | 244 | 2.1 | 0.875 | 551 | 2703 | 989 | 1453 | 0.067913 | 0.024188 | 2.8077 | 0.58388 | 4.9056 |  | 20.3643 | 4.9056 | 0.58388
244 | 307 | Relocated | 2.1 | 1349 | 442 | 2360 | 0.812 | 0.06879 | 0.024246 | 2.8372 | 0.59382 | 5.3394 | 17.7801 | 5.3394 | 0.59382 | 918.2352 | 1130.8315 | 244 | 2.1 | 0.9 | 612 | 2881 | 1017 | 1495 | 0.068375 | 0.024665 | 2.7722 | 0.57846 | 4.7075 |  | 21.7053 | 4.7075 | 0.57846
244 | 307 | Relocated | 2.1 | 1398 | 492 | 2527 | 0.842 | 0.068585 | 0.024249 | 2.8284 | 0.59109 | 5.1362 | 19.0383 | 5.1362 | 0.59109 | 951.5884 | 1130.1525 | 244 | 2.1 | 0.925 | 682 | 3076 | 1046 | 1536 | 0.069158 | 0.025343 | 2.7288 | 0.57267 | 4.5103 |  | 23.1745 | 4.5103 | 0.57267
244 | 307 | Relocated | 2.1 | 1451 | 544 | 2684 | 0.874 | 0.067622 | 0.02398 | 2.8199 | 0.58517 | 4.9338 | 20.2212 | 4.9338 | 0.58517 | 987.6644 | 1130.0508
244 | 307 | Relocated | 2.1 | 1501 | 610 | 2862 | 0.904 | 0.067383 | 0.024291 | 2.774 | 0.57462 | 4.6918 | 21.5622 | 4.6918 | 0.57462 | 1021.6983 | 1130.1972
244 | 307 | Relocated | 2.1 | 1550 | 715 | 3175 | 0.933 | 0.0701 | 0.025856 | 2.7112 | 0.57282 | 4.4406 | 23.9203 | 4.4406 | 0.57282 | 1055.0515 | 1130.8162
245 | 308 | Relocated | 4 | 1008 | 232 | 1695 | 0.606 | 0.088489 | 0.030504 | 2.9009 | 0.68861 | 7.306 | 12.7701 | 7.306 | 0.68861 | 686.1238 | 1132.2176 | 245 | 4 | 0.725 | 389 | 2388 | 820 | 1205 | 0.087237 | 0.029939 | 2.9138 | 0.68677 | 6.1388 |  | 17.9911 | 6.1388 | 0.68677
245 | 308 | Relocated | 4 | 1050 | 257 | 1841 | 0.632 | 0.088576 | 0.029896 | 2.9628 | 0.70365 | 7.1634 | 13.87 | 7.1634 | 0.70365 | 714.7123 | 1130.8739 | 245 | 4 | 0.75 | 431 | 2551 | 848 | 1247 | 0.08702 | 0.029932 | 2.9073 | 0.68438 | 5.9188 |  | 19.2191 | 5.9188 | 0.68438
245 | 308 | Relocated | 4 | 1104 | 297 | 1987 | 0.664 | 0.086477 | 0.029724 | 2.9094 | 0.68273 | 6.6902 | 14.97 | 6.6902 | 0.68273 | 751.469 | 1131.7304 | 245 | 4 | 0.775 | 473 | 2709 | 877 | 1288 | 0.08662 | 0.02981 | 2.9057 | 0.68243 | 5.7273 |  | 20.4095 | 5.7273 | 0.68243
245 | 308 | Relocated | 4 | 1149 | 344 | 2197 | 0.691 | 0.088273 | 0.030539 | 2.8905 | 0.68532 | 6.3866 | 16.5521 | 6.3866 | 0.68532 | 782.0995 | 1131.8372 | 245 | 4 | 0.8 | 522 | 2889 | 905 | 1330 | 0.086633 | 0.029879 | 2.8994 | 0.68102 | 5.5345 |  | 21.7656 | 5.5345 | 0.68102
245 | 308 | Relocated | 4 | 1200 | 387 | 2364 | 0.722 | 0.087081 | 0.030159 | 2.8874 | 0.67994 | 6.1085 | 17.8103 | 6.1085 | 0.67994 | 816.8141 | 1131.3215 | 245 | 4 | 0.825 | 575 | 3065 | 933 | 1371 | 0.086496 | 0.030048 | 2.8786 | 0.67559 | 5.3304 |  | 23.0916 | 5.3304 | 0.67559
245 | 308 | Relocated | 4 | 1250 | 432 | 2573 | 0.752 | 0.087349 | 0.029786 | 2.9326 | 0.69165 | 5.956 | 19.3849 | 5.956 | 0.69165 | 850.848 | 1131.4468 | 245 | 4 | 0.85 | 633 | 3259 | 962 | 1413 | 0.086584 | 0.030216 | 2.8656 | 0.67287 | 5.1485 |  | 24.5532 | 5.1485 | 0.67287
245 | 308 | Relocated | 4 | 1295 | 478 | 2720 | 0.779 | 0.086034 | 0.02964 | 2.9027 | 0.67941 | 5.6904 | 20.4924 | 5.6904 | 0.67941 | 881.4785 | 1131.5514 | 245 | 4 | 0.875 | 694 | 3449 | 990 | 1454 | 0.086537 | 0.030403 | 2.8463 | 0.66817 | 4.9697 |  | 25.9846 | 4.9697 | 0.66817
245 | 308 | Relocated | 4 | 1352 | 552 | 2992 | 0.813 | 0.086826 | 0.030079 | 2.8866 | 0.67875 | 5.4203 | 22.5416 | 5.4203 | 0.67875 | 920.2772 | 1131.9523 | 245 | 4 | 0.9 | 760 | 3641 | 1018 | 1496 | 0.086297 | 0.030568 | 2.8231 | 0.6618 | 4.7908 |  | 27.4312 | 4.7908 | 0.6618
245 | 308 | Relocated | 4 | 1399 | 615 | 3201 | 0.842 | 0.086754 | 0.030247 | 2.8682 | 0.67416 | 5.2049 | 24.1162 | 5.2049 | 0.67416 | 952.2691 | 1130.9609 | 245 | 4 | 0.925 | 830 | 3833 | 1046 | 1537 | 0.086066 | 0.030783 | 2.7959 | 0.65454 | 4.6181 |  | 28.8777 | 4.6181 | 0.65454
245 | 308 | Relocated | 4 | 1450 | 683 | 3410 | 0.872 | 0.086032 | 0.03017 | 2.8516 | 0.66745 | 4.9927 | 25.6908 | 4.9927 | 0.66745 | 986.9837 | 1131.862
245 | 308 | Relocated | 4 | 1498 | 765 | 3661 | 0.901 | 0.08654 | 0.030646 | 2.8238 | 0.6629 | 4.7856 | 27.5818 | 4.7856 | 0.6629 | 1019.6563 | 1131.694
245 | 308 | Relocated | 4 | 1550 | 852 | 3891 | 0.933 | 0.085909 | 0.03081 | 2.7883 | 0.65217 | 4.5669 | 29.3146 | 4.5669 | 0.65217 | 1055.0515 | 1130.8162
246 | 309 | Relocated | 6 | 1004 | 279 | 2015 | 0.604 | 0.10603 | 0.037124 | 2.8562 | 0.74219 | 7.2222 | 15.1809 | 7.2222 | 0.74219 | 683.4011 | 1131.4588 | 246 | 6 | 0.725 | 477 | 2857 | 821 | 1206 | 0.1042 | 0.036621 | 2.8453 | 0.73292 | 5.9895 |  | 21.5245 | 5.9895 | 0.73292
246 | 309 | Relocated | 6 | 1006 | 288 | 2036 | 0.605 | 0.10671 | 0.038094 | 2.8014 | 0.73027 | 7.0694 | 15.3391 | 7.0694 | 0.73027 | 684.7625 | 1131.8388 | 246 | 6 | 0.75 | 537 | 3085 | 849 | 1248 | 0.10507 | 0.037203 | 2.8241 | 0.73049 | 5.7449 |  | 23.2423 | 5.7449 | 0.73049
246 | 309 | Relocated | 6 | 1051 | 325 | 2246 | 0.632 | 0.10786 | 0.037699 | 2.861 | 0.74979 | 6.9108 | 16.9213 | 6.9108 | 0.74979 | 715.393 | 1131.951 | 246 | 6 | 0.775 | 597 | 3307 | 878 | 1289 | 0.10558 | 0.037538 | 2.8125 | 0.72927 | 5.5394 |  | 24.9148 | 5.5394 | 0.72927
246 | 309 | Relocated | 6 | 1053 | 335 | 2204 | 0.633 | 0.10544 | 0.038638 | 2.7289 | 0.7071 | 6.5791 | 16.6049 | 6.5791 | 0.7071 | 716.7544 | 1132.3134 | 246 | 6 | 0.8 | 666 | 3546 | 906 | 1331 | 0.10617 | 0.038036 | 2.7914 | 0.72584 | 5.3243 |  | 26.7154 | 5.3243 | 0.72584
246 | 309 | Relocated | 6 | 1102 | 376 | 2434 | 0.662 | 0.10632 | 0.037835 | 2.81 | 0.73114 | 6.4734 | 18.3377 | 6.4734 | 0.73114 | 750.1076 | 1133.0931 | 246 | 6 | 0.825 | 733 | 3775 | 934 | 1372 | 0.10638 | 0.03822 | 2.7833 | 0.7244 | 5.1501 |  | 28.4407 | 5.1501 | 0.7244
246 | 309 | Relocated | 6 | 1106 | 373 | 2392 | 0.665 | 0.10373 | 0.037128 | 2.7938 | 0.71803 | 6.4129 | 18.0212 | 6.4129 | 0.71803 | 752.8303 | 1132.0757 | 246 | 6 | 0.85 | 806 | 4020 | 962 | 1414 | 0.10665 | 0.038392 | 2.778 | 0.72396 | 4.9876 |  | 30.2865 | 4.9876 | 0.72396
246 | 309 | Relocated | 6 | 1149 | 418 | 2602 | 0.691 | 0.10455 | 0.037108 | 2.8173 | 0.72693 | 6.2249 | 19.6034 | 6.2249 | 0.72693 | 782.0995 | 1131.8372 | 246 | 6 | 0.875 | 884 | 4269 | 991 | 1456 | 0.10682 | 0.038567 | 2.7696 | 0.72235 | 4.8292 |  | 32.1625 | 4.8292 | 0.72235
246 | 309 | Relocated | 6 | 1200 | 465 | 2812 | 0.721 | 0.10358 | 0.036238 | 2.8584 | 0.73414 | 6.0473 | 21.1855 | 6.0473 | 0.73414 | 816.8141 | 1132.8906 | 246 | 6 | 0.9 | 967 | 4526 | 1019 | 1497 | 0.10713 | 0.038816 | 2.7599 | 0.72086 | 4.6805 |  | 34.0987 | 4.6805 | 0.72086
246 | 309 | Relocated | 6 | 1247 | 532 | 3064 | 0.75 | 0.10452 | 0.036946 | 2.829 | 0.72984 | 5.7594 | 23.0841 | 5.7594 | 0.72984 | 848.806 | 1131.7413 | 246 | 6 | 0.925 | 1056 | 4792 | 1047 | 1539 | 0.10732 | 0.039012 | 2.7509 | 0.71915 | 4.5379 |  | 36.1027 | 4.5379 | 0.71915
246 | 309 | Relocated | 6 | 1299 | 616 | 3379 | 0.781 | 0.10622 | 0.037845 | 2.8067 | 0.72998 | 5.4854 | 25.4573 | 5.4854 | 0.72998 | 884.2013 | 1132.1399
246 | 309 | Relocated | 6 | 1351 | 704 | 3673 | 0.812 | 0.10675 | 0.038447 | 2.7764 | 0.72388 | 5.2173 | 27.6722 | 5.2173 | 0.72388 | 919.5965 | 1132.508
246 | 309 | Relocated | 6 | 1399 | 774 | 3903 | 0.841 | 0.10578 | 0.038066 | 2.7788 | 0.72122 | 5.0426 | 29.4051 | 5.0426 | 0.72122 | 952.2691 | 1132.3057
246 | 309 | Relocated | 6 | 1447 | 864 | 4218 | 0.87 | 0.10686 | 0.038403 | 2.7826 | 0.72586 | 4.8819 | 31.7783 | 4.8819 | 0.72586 | 984.9417 | 1132.1168
246 | 309 | Relocated | 6 | 1503 | 986 | 4596 | 0.904 | 0.10792 | 0.039107 | 2.7596 | 0.72344 | 4.6613 | 34.6261 | 4.6613 | 0.72344 | 1023.0596 | 1131.7032
246 | 309 | Relocated | 6 | 1550 | 1078 | 4848 | 0.932 | 0.10704 | 0.038983 | 2.7458 | 0.71686 | 4.4972 | 36.5246 | 4.4972 | 0.71686 | 1055.0515 | 1132.0295
247 | 310 | Relocated | 8 | 1002 | 368 | 2487 | 0.601 | 0.1314 | 0.04926 | 2.6674 | 0.77157 | 6.7582 | 18.737 | 6.7582 | 0.77157 | 682.0398 | 1134.8415 | 247 | 8 | 0.725 | 638 | 3554 | 823 | 1209 | 0.12897 | 0.048618 | 2.6528 | 0.76026 | 5.5705 |  | 26.7757 | 5.5705 | 0.76026
247 | 310 | Relocated | 8 | 1050 | 419 | 2634 | 0.63 | 0.12673 | 0.048742 | 2.6 | 0.73861 | 6.2864 | 19.8445 | 6.2864 | 0.73861 | 714.7123 | 1134.464 | 247 | 8 | 0.75 | 706 | 3826 | 851 | 1250 | 0.12989 | 0.048677 | 2.6683 | 0.7674 | 5.4193 |  | 28.8249 | 5.4193 | 0.7674
247 | 310 | Relocated | 8 | 1097 | 473 | 2898 | 0.658 | 0.12774 | 0.04825 | 2.6475 | 0.75508 | 6.1268 | 21.8334 | 6.1268 | 0.75508 | 746.7042 | 1134.8088 | 247 | 8 | 0.775 | 779 | 4087 | 879 | 1292 | 0.12987 | 0.048641 | 2.67 | 0.76785 | 5.2465 |  | 30.7913 | 5.2465 | 0.76785
247 | 310 | Relocated | 8 | 1147 | 548 | 3203 | 0.688 | 0.12914 | 0.048904 | 2.6407 | 0.75729 | 5.8449 | 24.1313 | 5.8449 | 0.75729 | 780.7381 | 1134.7938 | 247 | 8 | 0.8 | 857 | 4351 | 908 | 1334 | 0.12969 | 0.048615 | 2.6678 | 0.76667 | 5.077 |  | 32.7803 | 5.077 | 0.76667
247 | 310 | Relocated | 8 | 1200 | 621 | 3498 | 0.72 | 0.12885 | 0.048395 | 2.6625 | 0.76269 | 5.6329 | 26.3538 | 5.6329 | 0.76269 | 816.8141 | 1134.464 | 247 | 8 | 0.825 | 941 | 4631 | 936 | 1375 | 0.12993 | 0.048746 | 2.6655 | 0.76671 | 4.9214 |  | 34.8898 | 4.9214 | 0.76671
247 | 310 | Relocated | 8 | 1248 | 705 | 3804 | 0.749 | 0.12955 | 0.048843 | 2.6525 | 0.76187 | 5.3957 | 28.6592 | 5.3957 | 0.76187 | 849.4867 | 1134.1611 | 247 | 8 | 0.85 | 1037 | 4940 | 964 | 1417 | 0.1305 | 0.049082 | 2.6589 | 0.76651 | 4.7637 |  | 37.2178 | 4.7637 | 0.76651
247 | 310 | Relocated | 8 | 1300 | 792 | 4131 | 0.78 | 0.12966 | 0.048545 | 2.6709 | 0.76748 | 5.2159 | 31.1228 | 5.2159 | 0.76748 | 884.8819 | 1134.464 | 247 | 8 | 0.875 | 1138 | 5240 | 993 | 1459 | 0.13057 | 0.049343 | 2.6462 | 0.76307 | 4.6046 |  | 39.478 | 4.6046 | 0.76307
247 | 310 | Relocated | 8 | 1349 | 890 | 4489 | 0.809 | 0.13085 | 0.048821 | 2.6801 | 0.77365 | 5.0438 | 33.82 | 5.0438 | 0.77365 | 918.2352 | 1135.0249 | 247 | 8 | 0.9 | 1246 | 5547 | 1021 | 1500 | 0.13077 | 0.049716 | 2.6304 | 0.75906 | 4.4518 |  | 41.7909 | 4.4518 | 0.75906
247 | 310 | Relocated | 8 | 1400 | 991 | 4752 | 0.84 | 0.12861 | 0.048634 | 2.6443 | 0.75674 | 4.7952 | 35.8014 | 4.7952 | 0.75674 | 952.9498 | 1134.464 | 247 | 8 | 0.925 | 1361 | 5861 | 1050 | 1542 | 0.13075 | 0.049987 | 2.6157 | 0.75476 | 4.3064 |  | 44.1566 | 4.3064 | 0.75476
247 | 310 | Relocated | 8 | 1450 | 1118 | 5205 | 0.87 | 0.13132 | 0.049385 | 2.6591 | 0.76895 | 4.6556 | 39.2143 | 4.6556 | 0.76895 | 986.9837 | 1134.464
247 | 310 | Relocated | 8 | 1498 | 1245 | 5564 | 0.899 | 0.13152 | 0.049875 | 2.637 | 0.76317 | 4.4691 | 41.919 | 4.4691 | 0.76317 | 1019.6563 | 1134.2116
247 | 310 | Relocated | 8 | 1550 | 1381 | 5901 | 0.93 | 0.13029 | 0.04994 | 2.6089 | 0.75146 | 4.273 | 44.4579 | 4.273 | 0.75146 | 1055.0515 | 1134.464
248 | 311 | Relocated | 10 | 1002 | 458 | 2845 | 0.605 | 0.15031 | 0.061308 | 2.4517 | 0.75852 | 6.2118 | 21.4341 | 6.2118 | 0.75852 | 682.0398 | 1127.3385 | 248 | 10 | 0.725 | 793 | 4118 | 817 | 1200 | 0.15169 | 0.061799 | 2.4546 | 0.7629 | 5.1929 |  | 31.0249 | 5.1929 | 0.7629
248 | 311 | Relocated | 10 | 1051 | 530 | 3094 | 0.635 | 0.14858 | 0.061478 | 2.4168 | 0.74338 | 5.8377 | 23.3101 | 5.8377 | 0.74338 | 715.393 | 1126.6032 | 248 | 10 | 0.75 | 880 | 4430 | 845 | 1241 | 0.15258 | 0.062004 | 2.4608 | 0.76706 | 5.0341 |  | 33.3755 | 5.0341 | 0.76706
248 | 311 | Relocated | 10 | 1101 | 607 | 3427 | 0.665 | 0.14996 | 0.061246 | 2.4485 | 0.75664 | 5.6458 | 25.8189 | 5.6458 | 0.75664 | 749.4269 | 1126.9578 | 248 | 10 | 0.775 | 973 | 4760 | 873 | 1283 | 0.15339 | 0.062042 | 2.4723 | 0.77269 | 4.8921 |  | 35.8617 | 4.8921 | 0.77269
248 | 311 | Relocated | 10 | 1148 | 686 | 3718 | 0.694 | 0.14965 | 0.061059 | 2.4508 | 0.75657 | 5.4198 | 28.0113 | 5.4198 | 0.75657 | 781.4188 | 1125.9637 | 248 | 10 | 0.8 | 1071 | 5067 | 901 | 1324 | 0.15333 | 0.062141 | 2.4674 | 0.77098 | 4.7311 |  | 38.1746 | 4.7311 | 0.77098
248 | 311 | Relocated | 10 | 1199 | 801 | 4154 | 0.724 | 0.15327 | 0.062579 | 2.4493 | 0.7652 | 5.186 | 31.2961 | 5.186 | 0.7652 | 816.1334 | 1127.2561 | 248 | 10 | 0.825 | 1180 | 5405 | 929 | 1365 | 0.15388 | 0.062479 | 2.4628 | 0.77094 | 4.5805 |  | 40.7211 | 4.5805 | 0.77094
248 | 311 | Relocated | 10 | 1251 | 904 | 4528 | 0.756 | 0.15347 | 0.06218 | 2.4682 | 0.77161 | 5.0088 | 34.1138 | 5.0088 | 0.77161 | 851.5287 | 1126.3607 | 248 | 10 | 0.85 | 1318 | 5816 | 958 | 1407 | 0.15584 | 0.063722 | 2.4456 | 0.77042 | 4.4127 |  | 43.8175 | 4.4127 | 0.77042
248 | 311 | Relocated | 10 | 1299 | 1000 | 4818 | 0.785 | 0.15146 | 0.061436 | 2.4653 | 0.76561 | 4.818 | 36.2986 | 4.818 | 0.76561 | 884.2013 | 1126.371 | 248 | 10 | 0.875 | 1465 | 6240 | 986 | 1447 | 0.15808 | 0.065116 | 2.4277 | 0.77028 | 4.2594 |  | 47.0119 | 4.2594 | 0.77028
248 | 311 | Relocated | 10 | 1349 | 1144 | 5337 | 0.815 | 0.15557 | 0.062754 | 2.479 | 0.78024 | 4.6652 | 40.2088 | 4.6652 | 0.78024 | 918.2352 | 1126.6689 | 248 | 10 | 0.9 | 1626 | 6692 | 1014 | 1489 | 0.16011 | 0.066327 | 2.4139 | 0.77076 | 4.1156 |  | 50.4173 | 4.1156 | 0.77076
248 | 311 | Relocated | 10 | 1404 | 1302 | 5732 | 0.848 | 0.15425 | 0.063352 | 2.4347 | 0.76306 | 4.4025 | 43.1847 | 4.4025 | 0.76306 | 955.6725 | 1126.9723 | 248 | 10 | 0.925 | 1801 | 7173 | 1042 | 1531 | 0.16233 | 0.067584 | 2.4019 | 0.77223 | 3.9828 |  | 54.0411 | 3.9828 | 0.77223
248 | 311 | Relocated | 10 | 1449 | 1457 | 6231 | 0.876 | 0.15742 | 0.064492 | 2.4409 | 0.77283 | 4.2766 | 46.9441 | 4.2766 | 0.77283 | 986.303 | 1125.9167
248 | 311 | Relocated | 10 | 1503 | 1701 | 6895 | 0.908 | 0.1619 | 0.067465 | 2.3998 | 0.77056 | 4.0535 | 51.9467 | 4.0535 | 0.77056 | 1023.0596 | 1126.7177
248 | 311 | Relocated | 10 | 1549 | 1874 | 7373 | 0.936 | 0.163 | 0.0679 | 2.4006 | 0.7734 | 3.9344 | 55.5479 | 3.9344 | 0.7734 | 1054.3709 | 1126.4646
249 | 314 | Relocated | 12 | 1002 | 553 | 3264 | 0.603 | 0.17245 | 0.074024 | 2.3296 | 0.77198 | 5.9024 | 24.5909 | 5.9024 | 0.77198 | 682.0398 | 1131.0776 | 249 | 12 | 0.725 | 985 | 4808 | 820 | 1205 | 0.17564 | 0.07581 | 2.3169 | 0.77485 | 4.8812 |  | 36.2233 | 4.8812 | 0.77485
249 | 314 | Relocated | 12 | 1052 | 652 | 3640 | 0.633 | 0.17447 | 0.075414 | 2.3134 | 0.7711 | 5.5828 | 27.4236 | 5.5828 | 0.7711 | 716.0737 | 1131.238 | 249 | 12 | 0.75 | 1099 | 5173 | 848 | 1247 | 0.17646 | 0.076322 | 2.312 | 0.77504 | 4.707 |  | 38.9732 | 4.707 | 0.77504
249 | 314 | Relocated | 12 | 1102 | 744 | 3975 | 0.663 | 0.17363 | 0.074865 | 2.3192 | 0.77115 | 5.3427 | 29.9475 | 5.3427 | 0.77115 | 750.1076 | 1131.384 | 249 | 12 | 0.775 | 1221 | 5556 | 877 | 1288 | 0.17765 | 0.076952 | 2.3086 | 0.77649 | 4.5504 |  | 41.8587 | 4.5504 | 0.77649
249 | 314 | Relocated | 12 | 1149 | 852 | 4351 | 0.691 | 0.17482 | 0.075637 | 2.3113 | 0.77117 | 5.1068 | 32.7803 | 5.1068 | 0.77117 | 782.0995 | 1131.8372 | 249 | 12 | 0.8 | 1354 | 5954 | 905 | 1330 | 0.17854 | 0.077503 | 2.3037 | 0.77679 | 4.3973 |  | 44.8572 | 4.3973 | 0.77679
249 | 314 | Relocated | 12 | 1200 | 970 | 4749 | 0.722 | 0.17494 | 0.075593 | 2.3142 | 0.7724 | 4.8959 | 35.7788 | 4.8959 | 0.7724 | 816.8141 | 1131.3215 | 249 | 12 | 0.825 | 1501 | 6374 | 933 | 1371 | 0.17988 | 0.078437 | 2.2933 | 0.77615 | 4.2465 |  | 48.0215 | 4.2465 | 0.77615
249 | 314 | Relocated | 12 | 1248 | 1102 | 5188 | 0.751 | 0.17669 | 0.076347 | 2.3143 | 0.7763 | 4.7078 | 39.0862 | 4.7078 | 0.7763 | 849.4867 | 1131.1407 | 249 | 12 | 0.85 | 1664 | 6845 | 962 | 1413 | 0.18186 | 0.079429 | 2.2895 | 0.77914 | 4.1136 |  | 51.57 | 4.1136 | 0.77914
249 | 314 | Relocated | 12 | 1303 | 1270 | 5711 | 0.784 | 0.17843 | 0.077308 | 2.308 | 0.77799 | 4.4969 | 43.0265 | 4.4969 | 0.77799 | 886.924 | 1131.2806 | 249 | 12 | 0.875 | 1850 | 7331 | 990 | 1454 | 0.18394 | 0.081046 | 2.2696 | 0.77675 | 3.9627 |  | 55.2315 | 3.9627 | 0.77675
249 | 314 | Relocated | 12 | 1354 | 1437 | 6192 | 0.815 | 0.17916 | 0.077957 | 2.2982 | 0.77624 | 4.309 | 46.6503 | 4.309 | 0.77624 | 921.6386 | 1130.8449 | 249 | 12 | 0.9 | 2057 | 7845 | 1018 | 1496 | 0.18594 | 0.082736 | 2.2474 | 0.77333 | 3.8138 |  | 59.1039 | 3.8138 | 0.77333
249 | 314 | Relocated | 12 | 1401 | 1615 | 6684 | 0.843 | 0.18063 | 0.079088 | 2.284 | 0.77462 | 4.1387 | 50.357 | 4.1387 | 0.77462 | 953.6304 | 1131.2342 | 249 | 12 | 0.925 | 2284 | 8387 | 1046 | 1537 | 0.18832 | 0.084709 | 2.2232 | 0.76988 | 3.6721 |  | 63.1873 | 3.6721 | 0.76988
249 | 314 | Relocated | 12 | 1449 | 1825 | 7280 | 0.872 | 0.18392 | 0.080781 | 2.2768 | 0.77919 | 3.989 | 54.8472 | 3.989 | 0.77919 | 986.303 | 1131.0814
249 | 314 | Relocated | 12 | 1498 | 2066 | 7908 | 0.901 | 0.18693 | 0.082765 | 2.2586 | 0.77925 | 3.8277 | 59.5786 | 3.8277 | 0.77925 | 1019.6563 | 1131.694
249 | 314 | Relocated | 12 | 1553 | 2376 | 8577 | 0.934 | 0.18864 | 0.085425 | 2.2082 | 0.76536 | 3.6098 | 64.6188 | 3.6098 | 0.76536 | 1057.0936 | 1131.7918
250 | 312 | Relocated | 13.9 | 1001 | 681 | 3646 | 0.603 | 0.19301 | 0.091432 | 2.111 | 0.74009 | 5.3539 | 27.4688 | 5.3539 | 0.74009 | 681.3591 | 1129.9487 | 250 | 13.9 | 0.725 | 1225 | 5466 | 819 | 1203 | 0.20034 | 0.094753 | 2.1144 | 0.75523 | 4.462 |  | 41.1806 | 4.462 | 0.75523
250 | 312 | Relocated | 13.9 | 1049 | 797 | 4083 | 0.632 | 0.19682 | 0.092979 | 2.1168 | 0.74941 | 5.123 | 30.7612 | 5.123 | 0.74941 | 714.0317 | 1129.7969 | 250 | 13.9 | 0.75 | 1375 | 5907 | 847 | 1244 | 0.20247 | 0.096182 | 2.1051 | 0.75589 | 4.296 |  | 44.5031 | 4.296 | 0.75589
250 | 312 | Relocated | 13.9 | 1099 | 913 | 4458 | 0.662 | 0.19579 | 0.092626 | 2.1137 | 0.74636 | 4.8828 | 33.5864 | 4.8828 | 0.74636 | 748.0656 | 1130.0084 | 250 | 13.9 | 0.775 | 1537 | 6369 | 875 | 1286 | 0.20428 | 0.09732 | 2.0991 | 0.75708 | 4.1438 |  | 47.9838 | 4.1438 | 0.75708
250 | 312 | Relocated | 13.9 | 1148 | 1052 | 4938 | 0.692 | 0.19875 | 0.093636 | 2.1226 | 0.75513 | 4.6939 | 37.2027 | 4.6939 | 0.75513 | 781.4188 | 1129.2179 | 250 | 13.9 | 0.8 | 1714 | 6860 | 904 | 1327 | 0.20664 | 0.098776 | 2.092 | 0.7589 | 4.0023 |  | 51.683 | 4.0023 | 0.7589
250 | 312 | Relocated | 13.9 | 1197 | 1201 | 5375 | 0.721 | 0.19899 | 0.0943 | 2.1102 | 0.75116 | 4.4754 | 40.495 | 4.4754 | 0.75116 | 814.7721 | 1130.0583 | 250 | 13.9 | 0.825 | 1905 | 7369 | 932 | 1369 | 0.20856 | 0.099986 | 2.0859 | 0.7602 | 3.8682 |  | 55.5178 | 3.8682 | 0.7602
250 | 312 | Relocated | 13.9 | 1253 | 1415 | 6021 | 0.755 | 0.20343 | 0.096863 | 2.1001 | 0.75588 | 4.2551 | 45.362 | 4.2551 | 0.75588 | 852.89 | 1129.6557 | 250 | 13.9 | 0.85 | 2131 | 7939 | 960 | 1410 | 0.21182 | 0.10237 | 2.0691 | 0.75993 | 3.7255 |  | 59.8121 | 3.7255 | 0.75993
250 | 312 | Relocated | 13.9 | 1301 | 1593 | 6542 | 0.784 | 0.20502 | 0.097418 | 2.1045 | 0.76043 | 4.1067 | 49.2872 | 4.1067 | 0.76043 | 885.5626 | 1129.5441 | 250 | 13.9 | 0.875 | 2378 | 8514 | 988 | 1452 | 0.21421 | 0.10461 | 2.0477 | 0.75631 | 3.5803 |  | 64.1442 | 3.5803 | 0.75631
250 | 312 | Relocated | 13.9 | 1351 | 1825 | 7146 | 0.814 | 0.20768 | 0.099667 | 2.0837 | 0.75777 | 3.9156 | 53.8377 | 3.9156 | 0.75777 | 919.5965 | 1129.7255 | 250 | 13.9 | 0.9 | 2650 | 9111 | 1016 | 1493 | 0.21681 | 0.10723 | 2.0219 | 0.7513 | 3.4381 |  | 68.6419 | 3.4381 | 0.7513
250 | 312 | Relocated | 13.9 | 1400 | 2068 | 7771 | 0.844 | 0.21031 | 0.10149 | 2.0722 | 0.75836 | 3.7577 | 58.5464 | 3.7577 | 0.75836 | 952.9498 | 1129.0874 | 250 | 13.9 | 0.925 | 2946 | 9730 | 1045 | 1535 | 0.21905 | 0.10969 | 1.997 | 0.74584 | 3.3028 |  | 73.3054 | 3.3028 | 0.74584
250 | 312 | Relocated | 13.9 | 1450 | 2359 | 8500 | 0.874 | 0.21445 | 0.1042 | 2.058 | 0.76052 | 3.6032 | 64.0387 | 3.6032 | 0.76052 | 986.9837 | 1129.272
250 | 312 | Relocated | 13.9 | 1499 | 2701 | 9229 | 0.903 | 0.21787 | 0.10799 | 2.0175 | 0.75148 | 3.4169 | 69.5309 | 3.4169 | 0.75148 | 1020.3369 | 1129.9412
250 | 312 | Relocated | 13.9 | 1551 | 3064 | 9958 | 0.935 | 0.21958 | 0.11059 | 1.9856 | 0.74247 | 3.25 | 75.0232 | 3.25 | 0.74247 | 1055.7322 | 1129.1254
251 | 315 | Relocated | 16 | 1004 | 850 | 4118 | 0.603 | 0.2167 | 0.1131 | 1.916 | 0.71174 | 4.8447 | 31.0249 | 4.8447 | 0.71174 | 683.4011 | 1133.3352 | 251 | 16 | 0.725 | 1541 | 6210 | 822 | 1207 | 0.22611 | 0.11801 | 1.9159 | 0.72701 | 4.0299 |  | 46.7859 | 4.0299 | 0.72701
251 | 315 | Relocated | 16 | 1050 | 989 | 4559 | 0.631 | 0.21935 | 0.11505 | 1.9066 | 0.71255 | 4.6097 | 34.3473 | 4.6097 | 0.71255 | 714.7123 | 1132.6661 | 251 | 16 | 0.75 | 1734 | 6731 | 850 | 1249 | 0.22887 | 0.11984 | 1.9098 | 0.72909 | 3.8818 |  | 50.7111 | 3.8818 | 0.72909
251 | 315 | Relocated | 16 | 1103 | 1136 | 5000 | 0.663 | 0.218 | 0.114 | 1.9123 | 0.7125 | 4.4014 | 37.6698 | 4.4014 | 0.7125 | 750.7883 | 1132.4107 | 251 | 16 | 0.775 | 1941 | 7268 | 878 | 1290 | 0.23167 | 0.12176 | 1.9027 | 0.73081 | 3.7445 |  | 54.7568 | 3.7445 | 0.73081
251 | 315 | Relocated | 16 | 1152 | 1332 | 5588 | 0.692 | 0.22335 | 0.11733 | 1.9037 | 0.71794 | 4.1952 | 42.0998 | 4.1952 | 0.71794 | 784.1415 | 1133.1525 | 251 | 16 | 0.8 | 2177 | 7841 | 907 | 1332 | 0.23442 | 0.12405 | 1.8897 | 0.73014 | 3.6017 |  | 59.0738 | 3.6017 | 0.73014
251 | 315 | Relocated | 16 | 1203 | 1516 | 6155 | 0.723 | 0.2256 | 0.11726 | 1.9239 | 0.72921 | 4.06 | 46.3715 | 4.06 | 0.72921 | 818.8561 | 1132.5811 | 251 | 16 | 0.825 | 2427 | 8444 | 935 | 1373 | 0.2376 | 0.12627 | 1.8816 | 0.73192 | 3.4792 |  | 63.6168 | 3.4792 | 0.73192
251 | 315 | Relocated | 16 | 1251 | 1745 | 6765 | 0.751 | 0.22929 | 0.12003 | 1.9104 | 0.72999 | 3.8768 | 50.9673 | 3.8768 | 0.72999 | 851.5287 | 1133.8598 | 251 | 16 | 0.85 | 2721 | 9119 | 963 | 1415 | 0.24159 | 0.12933 | 1.8679 | 0.73266 | 3.3513 |  | 68.7022 | 3.3513 | 0.73266
251 | 315 | Relocated | 16 | 1296 | 1973 | 7332 | 0.778 | 0.23155 | 0.12206 | 1.8971 | 0.72848 | 3.7162 | 55.239 | 3.7162 | 0.72848 | 882.1592 | 1133.8807 | 251 | 16 | 0.875 | 3051 | 9786 | 992 | 1457 | 0.24453 | 0.13284 | 1.8408 | 0.7264 | 3.2075 |  | 73.7274 | 3.2075 | 0.7264
251 | 315 | Relocated | 16 | 1351 | 2294 | 8130 | 0.811 | 0.23628 | 0.12528 | 1.886 | 0.73156 | 3.544 | 61.2511 | 3.544 | 0.73156 | 919.5965 | 1133.9045 | 251 | 16 | 0.9 | 3418 | 10473 | 1020 | 1498 | 0.24756 | 0.13693 | 1.808 | 0.71787 | 3.0641 |  | 78.9032 | 3.0641 | 0.71787
251 | 315 | Relocated | 16 | 1399 | 2599 | 8824 | 0.84 | 0.23915 | 0.12782 | 1.871 | 0.73013 | 3.3952 | 66.4797 | 3.3952 | 0.73013 | 952.2691 | 1133.6537 | 251 | 16 | 0.925 | 3822 | 11160 | 1048 | 1540 | 0.24961 | 0.14092 | 1.7713 | 0.70618 | 2.9199 |  | 84.079 | 2.9199 | 0.70618
251 | 315 | Relocated | 16 | 1448 | 2967 | 9643 | 0.87 | 0.24396 | 0.1316 | 1.8537 | 0.73065 | 3.2501 | 72.65 | 3.2501 | 0.73065 | 985.6223 | 1132.8992
251 | 315 | Relocated | 16 | 1500 | 3445 | 10567 | 0.901 | 0.24912 | 0.13746 | 1.8123 | 0.72185 | 3.0673 | 79.6114 | 3.0673 | 0.72185 | 1021.0176 | 1133.2049
251 | 315 | Relocated | 16 | 1548 | 3901 | 11282 | 0.93 | 0.24974 | 0.14162 | 1.7635 | 0.70325 | 2.8921 | 84.9982 | 2.8921 | 0.70325 | 1053.6902 | 1133.0002
252 | 313 | Relocated | 18 | 1000 | 1014 | 4458 | 0.603 | 0.23647 | 0.13655 | 1.7318 | 0.67202 | 4.3964 | 33.5864 | 4.3964 | 0.67202 | 680.6784 | 1128.8199 | 252 | 18 | 0.725 | 1820 | 6674 | 819 | 1203 | 0.24462 | 0.14078 | 1.7377 | 0.68583 | 3.667 |  | 50.2817 | 3.667 | 0.68583
252 | 313 | Relocated | 18 | 1047 | 1161 | 4875 | 0.631 | 0.2359 | 0.13622 | 1.7317 | 0.67118 | 4.199 | 36.7281 | 4.199 | 0.67118 | 712.6703 | 1129.4299 | 252 | 18 | 0.75 | 2047 | 7240 | 847 | 1244 | 0.24816 | 0.14319 | 1.7331 | 0.68897 | 3.5369 |  | 54.5459 | 3.5369 | 0.68897
252 | 313 | Relocated | 18 | 1100 | 1359 | 5458 | 0.663 | 0.23927 | 0.1375 | 1.7402 | 0.67927 | 4.0162 | 41.1204 | 4.0162 | 0.67927 | 748.7462 | 1129.3307 | 252 | 18 | 0.775 | 2292 | 7846 | 875 | 1286 | 0.25166 | 0.14513 | 1.734 | 0.69417 | 3.4232 |  | 59.1115 | 3.4232 | 0.69417
252 | 313 | Relocated | 18 | 1149 | 1573 | 6021 | 0.692 | 0.24192 | 0.13964 | 1.7324 | 0.67996 | 3.8277 | 45.362 | 3.8277 | 0.67996 | 782.0995 | 1130.2016 | 252 | 18 | 0.8 | 2576 | 8508 | 904 | 1327 | 0.25629 | 0.14845 | 1.7264 | 0.69744 | 3.3028 |  | 64.0989 | 3.3028 | 0.69744
252 | 313 | Relocated | 18 | 1198 | 1792 | 6604 | 0.722 | 0.24408 | 0.14035 | 1.739 | 0.68562 | 3.6853 | 49.7543 | 3.6853 | 0.68562 | 815.4527 | 1129.4359 | 252 | 18 | 0.825 | 2896 | 9202 | 932 | 1369 | 0.26044 | 0.152 | 1.7135 | 0.6978 | 3.1775 |  | 69.3275 | 3.1775 | 0.6978
252 | 313 | Relocated | 18 | 1249 | 2065 | 7333 | 0.753 | 0.24934 | 0.14272 | 1.7471 | 0.69616 | 3.5511 | 55.2465 | 3.5511 | 0.69616 | 850.1673 | 1129.0403 | 252 | 18 | 0.85 | 3266 | 9926 | 960 | 1410 | 0.26483 | 0.1569 | 1.688 | 0.69319 | 3.0392 |  | 74.7821 | 3.0392 | 0.69319
252 | 313 | Relocated | 18 | 1300 | 2396 | 8021 | 0.783 | 0.25176 | 0.14686 | 1.7142 | 0.68638 | 3.3477 | 60.4299 | 3.3477 | 0.68638 | 884.8819 | 1130.1174 | 252 | 18 | 0.875 | 3679 | 10686 | 988 | 1452 | 0.26886 | 0.16184 | 1.6613 | 0.68739 | 2.9046 |  | 80.5079 | 2.9046 | 0.68739
252 | 313 | Relocated | 18 | 1350 | 2734 | 8906 | 0.814 | 0.25921 | 0.14964 | 1.7322 | 0.70378 | 3.2575 | 67.0975 | 3.2575 | 0.70378 | 918.9159 | 1128.8893 | 252 | 18 | 0.9 | 4136 | 11481 | 1016 | 1493 | 0.27321 | 0.16736 | 1.6325 | 0.68092 | 2.7759 |  | 86.4974 | 2.7759 | 0.68092
252 | 313 | Relocated | 18 | 1403 | 3197 | 9813 | 0.846 | 0.26444 | 0.15589 | 1.6963 | 0.6961 | 3.0694 | 73.9308 | 3.0694 | 0.6961 | 954.9918 | 1128.8319
252 | 313 | Relocated | 18 | 1452 | 3676 | 10688 | 0.875 | 0.26891 | 0.16171 | 1.6629 | 0.68814 | 2.9075 | 80.523 | 2.9075 | 0.68814 | 988.345 | 1129.5372
252 | 313 | Relocated | 18 | 1501 | 4229 | 11625 | 0.905 | 0.2737 | 0.1684 | 1.6253 | 0.67852 | 2.7489 | 87.5823 | 2.7489 | 0.67852 | 1021.6983 | 1128.9484
253 | 316 | Relocated | 20 | 1000 | 1231 | 4792 | 0.601 | 0.25419 | 0.16577 | 1.5334 | 0.61692 | 3.8928 | 36.1027 | 3.8928 | 0.61692 | 680.6784 | 1132.5764 | 253 | 20 | 0.725 | 2228 | 7192 | 822 | 1207 | 0.26186 | 0.17063 | 1.5347 | 0.62671 | 3.228 |  | 54.1843 | 3.228 | 0.62671
253 | 316 | Relocated | 20 | 1053 | 1448 | 5339 | 0.632 | 0.25541 | 0.16701 | 1.5293 | 0.61678 | 3.6872 | 40.2238 | 3.6872 | 0.61678 | 716.7544 | 1134.105 | 253 | 20 | 0.75 | 2498 | 7766 | 850 | 1249 | 0.26407 | 0.17265 | 1.5295 | 0.62721 | 3.1089 |  | 58.5087 | 3.1089 | 0.62721
253 | 316 | Relocated | 20 | 1098 | 1641 | 5822 | 0.66 | 0.25616 | 0.16694 | 1.5344 | 0.61974 | 3.5478 | 43.8627 | 3.5478 | 0.61974 | 747.3849 | 1132.4014 | 253 | 20 | 0.775 | 2785 | 8353 | 878 | 1290 | 0.26626 | 0.17471 | 1.524 | 0.62755 | 2.9993 |  | 62.9312 | 2.9993 | 0.62755
253 | 316 | Relocated | 20 | 1151 | 1912 | 6474 | 0.691 | 0.25922 | 0.16886 | 1.5351 | 0.62371 | 3.386 | 48.7749 | 3.386 | 0.62371 | 783.4608 | 1133.8073 | 253 | 20 | 0.8 | 3116 | 9014 | 907 | 1332 | 0.26949 | 0.17756 | 1.5178 | 0.62876 | 2.8928 |  | 67.9111 | 2.8928 | 0.62876
253 | 316 | Relocated | 20 | 1200 | 2195 | 7105 | 0.721 | 0.26172 | 0.17106 | 1.53 | 0.62463 | 3.2369 | 53.5288 | 3.2369 | 0.62463 | 816.8141 | 1132.8906 | 253 | 20 | 0.825 | 3507 | 9748 | 935 | 1373 | 0.27429 | 0.18246 | 1.5033 | 0.62827 | 2.7796 |  | 73.4411 | 2.7796 | 0.62827
253 | 316 | Relocated | 20 | 1250 | 2515 | 7840 | 0.751 | 0.26616 | 0.1734 | 1.5349 | 0.63189 | 3.1173 | 59.0663 | 3.1173 | 0.63189 | 850.848 | 1132.9534 | 253 | 20 | 0.85 | 3947 | 10548 | 963 | 1415 | 0.27945 | 0.18761 | 1.4895 | 0.62834 | 2.6724 |  | 79.4682 | 2.6724 | 0.62834
253 | 316 | Relocated | 20 | 1304 | 2864 | 8471 | 0.783 | 0.26425 | 0.17394 | 1.5192 | 0.62321 | 2.9578 | 63.8202 | 2.9578 | 0.62321 | 887.6046 | 1133.5947
253 | 316 | Relocated | 20 | 1351 | 3290 | 9354 | 0.811 | 0.27185 | 0.17967 | 1.513 | 0.62952 | 2.8432 | 70.4727 | 2.8432 | 0.62952 | 919.5965 | 1133.9045
253 | 316 | Relocated | 20 | 1399 | 3762 | 10257 | 0.84 | 0.27799 | 0.18502 | 1.5025 | 0.63215 | 2.7265 | 77.2758 | 2.7265 | 0.63215 | 952.2691 | 1133.6537
253 | 316 | Relocated | 20 | 1441 | 4246 | 11056 | 0.866 | 0.28243 | 0.19109 | 1.478 | 0.6268 | 2.6039 | 83.2955 | 2.6039 | 0.6268 | 980.8576 | 1132.63

## AN;Data Set # 25
DATA SET Number 25
[5 empty] | Nominal | Nominal | Nominal |  | Power weighted solidity = | 0.16786
47 x 92 |  | Activity Factor | Diameter | # Blades | Temp Deg C | Temp Deg R | Density Ratio |  | Twist (0.25R -Tip in deg) = | 35.5
|  | 103 | 13 | 4 | 26 | 539.49 | 0.944
|  | Note: Test data is already corrected to sea level standard day (i.e., density ratio = 1.0) | [14 empty] | Tip | Derived Vsound
REDUCED TEST DATA POINTS | [7 empty] | Harris Computed | [8 empty] | Speed (fps) | in fps from | FITTED CURVE DATA FOR CONSTANT MACH NUMBER INCREMENTS | [6 empty] | Harris Computed
Page | Run # | Walls | BETA (deg) | RPM | HP | Thrust (lbs) | Tip Mach No. | CT | CP | CT/CP | FM | T/HP |  | Disc Loading | Repeat T/HP | Repeat FM | Vt | M and Vt | Page | BETA (deg) | MACH | HP | Thrust (lbs) | Tip Speed (fps) | RPM | CT | CP | CT/CP | FM | TH/HP | Disc Loading | Repeat T/HP | Repeat FM
254 | 318 | Relocated | 2 | 1004 | 174 | 1271 | 0.604 | 0.066883 | 0.023153 | 2.8888 | 0.59618 | 7.3046 |  | 9.5757 | 7.3046 | 0.59618 | 683.4011 | 1131.4588 | 254 | 2 | 0.725 | 304 | 1876 | 821 | 1206 | 0.068419 | 0.023339 | 2.9315 | 0.61191 | 6.1711 | 14.1337 | 6.1711 | 0.61191
254 | 318 | Relocated | 2 | 1050 | 198 | 1396 | 0.631 | 0.067165 | 0.023033 | 2.9161 | 0.60308 | 7.0505 |  | 10.5174 | 7.0505 | 0.60308 | 714.7123 | 1132.6661 | 254 | 2 | 0.75 | 338 | 2000 | 849 | 1248 | 0.068115 | 0.023417 | 2.9088 | 0.60581 | 5.9172 | 15.0679 | 5.9172 | 0.60581
254 | 318 | Relocated | 2 | 1098 | 233 | 1542 | 0.66 | 0.067845 | 0.023703 | 2.8623 | 0.59495 | 6.618 |  | 11.6174 | 6.618 | 0.59495 | 747.3849 | 1132.4014 | 254 | 2 | 0.775 | 375 | 2123 | 878 | 1289 | 0.067777 | 0.023579 | 2.8745 | 0.59718 | 5.6613 | 15.9946 | 5.6613 | 0.59718
254 | 318 | Relocated | 2 | 1147 | 260 | 1688 | 0.69 | 0.068059 | 0.023203 | 2.9332 | 0.61065 | 6.4923 |  | 12.7173 | 6.4923 | 0.61065 | 780.7381 | 1131.5045 | 254 | 2 | 0.8 | 413 | 2242 | 906 | 1331 | 0.06713 | 0.023587 | 2.8461 | 0.58845 | 5.4286 | 16.8911 | 5.4286 | 0.58845
254 | 318 | Relocated | 2 | 1201 | 300 | 1865 | 0.722 | 0.068585 | 0.023321 | 2.9409 | 0.61462 | 6.2167 |  | 14.0508 | 6.2167 | 0.61462 | 817.4948 | 1132.2642 | 254 | 2 | 0.825 | 451 | 2371 | 934 | 1372 | 0.066813 | 0.023516 | 2.8412 | 0.58604 | 5.2572 | 17.863 | 5.2572 | 0.58604
254 | 318 | Relocated | 2 | 1250 | 341 | 2000 | 0.751 | 0.067897 | 0.023511 | 2.8878 | 0.60048 | 5.8651 |  | 15.0679 | 5.8651 | 0.60048 | 850.848 | 1132.9534 | 254 | 2 | 0.85 | 492 | 2497 | 962 | 1414 | 0.066246 | 0.023435 | 2.8268 | 0.58059 | 5.0752 | 18.8123 | 5.0752 | 0.58059
254 | 318 | Relocated | 2 | 1301 | 386 | 2167 | 0.782 | 0.067912 | 0.023605 | 2.877 | 0.59829 | 5.614 |  | 16.3261 | 5.614 | 0.59829 | 885.5626 | 1132.433 | 254 | 2 | 0.875 | 539 | 2635 | 991 | 1456 | 0.065932 | 0.023516 | 2.8037 | 0.5745 | 4.8887 | 19.852 | 4.8887 | 0.5745
254 | 318 | Relocated | 2 | 1350 | 431 | 2292 | 0.812 | 0.066709 | 0.02359 | 2.8279 | 0.58285 | 5.3179 |  | 17.2678 | 5.3179 | 0.58285 | 918.9159 | 1131.6698 | 254 | 2 | 0.9 | 591 | 2781 | 1019 | 1497 | 0.065826 | 0.023723 | 2.7747 | 0.5681 | 4.7056 | 20.9519 | 4.7056 | 0.5681
254 | 318 | Relocated | 2 | 1401 | 480 | 2458 | 0.842 | 0.066427 | 0.023506 | 2.826 | 0.58122 | 5.1208 |  | 18.5185 | 5.1208 | 0.58122 | 953.6304 | 1132.5777 | 254 | 2 | 0.925 | 647 | 2934 | 1047 | 1539 | 0.065709 | 0.023902 | 2.749 | 0.56233 | 4.5348 | 22.1046 | 4.5348 | 0.56233
254 | 318 | Relocated | 2 | 1450 | 530 | 2625 | 0.872 | 0.066227 | 0.023411 | 2.8288 | 0.58093 | 4.9528 |  | 19.7766 | 4.9528 | 0.58093 | 986.9837 | 1131.862
254 | 318 | Relocated | 2 | 1502 | 597 | 2792 | 0.903 | 0.065647 | 0.023726 | 2.7669 | 0.56573 | 4.6767 |  | 21.0348 | 4.6767 | 0.56573 | 1022.379 | 1132.2026
254 | 318 | Relocated | 2 | 1550 | 664 | 2979 | 0.932 | 0.065773 | 0.024012 | 2.7392 | 0.56059 | 4.4864 |  | 22.4437 | 4.4864 | 0.56059 | 1055.0515 | 1132.0295
255 | 319 | Relocated | 4 | 990 | 204 | 1588 | 0.595 | 0.085945 | 0.028312 | 3.0356 | 0.71016 | 7.7843 |  | 11.9639 | 7.7843 | 0.71016 | 673.8716 | 1132.5574 | 255 | 4 | 0.725 | 382 | 2361 | 822 | 1208 | 0.085823 | 0.029182 | 2.9409 | 0.68753 | 6.1806 | 17.7877 | 6.1806 | 0.68753
255 | 319 | Relocated | 4 | 1050 | 249 | 1797 | 0.63 | 0.086459 | 0.028966 | 2.9849 | 0.70038 | 7.2169 |  | 13.5385 | 7.2169 | 0.70038 | 714.7123 | 1134.464 | 255 | 4 | 0.75 | 421 | 2525 | 851 | 1250 | 0.08572 | 0.029027 | 2.9531 | 0.68995 | 5.9976 | 19.0233 | 5.9976 | 0.68995
255 | 319 | Relocated | 4 | 1105 | 297 | 1996 | 0.664 | 0.086711 | 0.029643 | 2.9252 | 0.68737 | 6.7205 |  | 15.0378 | 6.7205 | 0.68737 | 752.1496 | 1132.7555 | 255 | 4 | 0.775 | 463 | 2697 | 879 | 1291 | 0.085836 | 0.028977 | 2.9622 | 0.69255 | 5.8251 | 20.3191 | 5.8251 | 0.69255
255 | 319 | Relocated | 4 | 1148 | 325 | 2121 | 0.689 | 0.085368 | 0.028928 | 2.9511 | 0.68808 | 6.5262 |  | 15.9795 | 6.5262 | 0.68808 | 781.4188 | 1134.1347 | 255 | 4 | 0.8 | 504 | 2836 | 907 | 1333 | 0.084661 | 0.028655 | 2.9546 | 0.68602 | 5.627 | 21.3663 | 5.627 | 0.68602
255 | 319 | Relocated | 4 | 1201 | 378 | 2330 | 0.721 | 0.085686 | 0.029384 | 2.916 | 0.68116 | 6.164 |  | 17.5541 | 6.164 | 0.68116 | 817.4948 | 1133.8346 | 255 | 4 | 0.825 | 551 | 2997 | 936 | 1375 | 0.084085 | 0.028543 | 2.9459 | 0.68169 | 5.4392 | 22.5793 | 5.4392 | 0.68169
255 | 319 | Relocated | 4 | 1251 | 422 | 2550 | 0.751 | 0.08643 | 0.029026 | 2.9776 | 0.69856 | 6.0427 |  | 19.2116 | 6.0427 | 0.69856 | 851.5287 | 1133.8598 | 255 | 4 | 0.85 | 610 | 3194 | 964 | 1416 | 0.084498 | 0.028933 | 2.9205 | 0.67746 | 5.2361 | 24.0635 | 5.2361 | 0.67746
255 | 319 | Relocated | 4 | 1297 | 468 | 2717 | 0.778 | 0.085674 | 0.028885 | 2.966 | 0.69278 | 5.8056 |  | 20.4698 | 5.8056 | 0.69278 | 882.8399 | 1134.7556 | 255 | 4 | 0.875 | 673 | 3406 | 992 | 1458 | 0.08499 | 0.029241 | 2.9065 | 0.67618 | 5.0609 | 25.6607 | 5.0609 | 0.67618
255 | 319 | Relocated | 4 | 1299 | 469 | 2717 | 0.78 | 0.08541 | 0.028814 | 2.9642 | 0.69131 | 5.7932 |  | 20.4698 | 5.7932 | 0.69131 | 884.2013 | 1133.5913 | 255 | 4 | 0.9 | 740 | 3616 | 1021 | 1500 | 0.085248 | 0.029526 | 2.8872 | 0.6727 | 4.8865 | 27.2428 | 4.8865 | 0.6727
255 | 319 | Relocated | 4 | 1351 | 529 | 2936 | 0.811 | 0.085327 | 0.02889 | 2.9535 | 0.68847 | 5.5501 |  | 22.1197 | 5.5501 | 0.68847 | 919.5965 | 1133.9045 | 255 | 4 | 0.925 | 809 | 3823 | 1049 | 1541 | 0.085396 | 0.029771 | 2.8684 | 0.66891 | 4.7256 | 28.8023 | 4.7256 | 0.66891
255 | 319 | Relocated | 4 | 1352 | 519 | 2863 | 0.811 | 0.083082 | 0.028281 | 2.9378 | 0.67573 | 5.5164 |  | 21.5697 | 5.5164 | 0.67573 | 920.2772 | 1134.7438
255 | 319 | Relocated | 4 | 1400 | 582 | 3114 | 0.84 | 0.084276 | 0.028562 | 2.9506 | 0.68354 | 5.3505 |  | 23.4608 | 5.3505 | 0.68354 | 952.9498 | 1134.464
255 | 319 | Relocated | 4 | 1407 | 596 | 3145 | 0.844 | 0.08427 | 0.028815 | 2.9245 | 0.67747 | 5.2768 |  | 23.6943 | 5.2768 | 0.67747 | 957.7145 | 1134.7328
255 | 319 | Relocated | 4 | 1454 | 673 | 3386 | 0.873 | 0.084957 | 0.029483 | 2.8815 | 0.67023 | 5.0312 |  | 25.51 | 5.0312 | 0.67023 | 989.7064 | 1133.6843
255 | 319 | Relocated | 4 | 1504 | 743 | 3636 | 0.903 | 0.085264 | 0.02941 | 2.8991 | 0.67555 | 4.8937 |  | 27.3935 | 4.8937 | 0.67555 | 1023.7403 | 1133.7102
255 | 319 | Relocated | 4 | 1552 | 828 | 3877 | 0.931 | 0.085379 | 0.029827 | 2.8625 | 0.66745 | 4.6824 |  | 29.2092 | 4.6824 | 0.66745 | 1056.4129 | 1134.7077
256 | 320 | Relocated | 6 | 1001 | 262 | 2015 | 0.6 | 0.10667 | 0.035176 | 3.0325 | 0.79035 | 7.6908 |  | 15.1809 | 7.6908 | 0.79035 | 681.3591 | 1135.5985 | 256 | 6 | 0.725 | 471 | 2876 | 824 | 1210 | 0.1042 | 0.035803 | 2.9103 | 0.74967 | 6.1062 | 21.6677 | 6.1062 | 0.74967
256 | 320 | Relocated | 6 | 1052 | 305 | 2183 | 0.631 | 0.10463 | 0.035278 | 2.9659 | 0.76558 | 7.1574 |  | 16.4466 | 7.1574 | 0.76558 | 716.0737 | 1134.8236 | 256 | 6 | 0.75 | 523 | 3094 | 852 | 1252 | 0.1047 | 0.035887 | 2.9175 | 0.75333 | 5.9159 | 23.3101 | 5.9159 | 0.75333
256 | 320 | Relocated | 6 | 1097 | 357 | 2403 | 0.657 | 0.10592 | 0.036417 | 2.9086 | 0.75539 | 6.7311 |  | 18.1041 | 6.7311 | 0.75539 | 746.7042 | 1136.5361 | 256 | 6 | 0.775 | 576 | 3307 | 880 | 1294 | 0.10476 | 0.035799 | 2.9264 | 0.75585 | 5.7413 | 24.9148 | 5.7413 | 0.75585
256 | 320 | Relocated | 6 | 1151 | 410 | 2623 | 0.69 | 0.10502 | 0.036209 | 2.9005 | 0.75011 | 6.3976 |  | 19.7616 | 6.3976 | 0.75011 | 783.4608 | 1135.4505 | 256 | 6 | 0.8 | 631 | 3533 | 909 | 1335 | 0.10515 | 0.035714 | 2.9443 | 0.76189 | 5.599 | 26.6175 | 5.599 | 0.76189
256 | 320 | Relocated | 6 | 1199 | 465 | 2854 | 0.718 | 0.10531 | 0.036329 | 2.8987 | 0.75065 | 6.1376 |  | 21.5019 | 6.1376 | 0.75065 | 816.1334 | 1136.6761 | 256 | 6 | 0.825 | 701 | 3747 | 937 | 1377 | 0.10482 | 0.036155 | 2.8992 | 0.74906 | 5.3452 | 28.2298 | 5.3452 | 0.74906
256 | 320 | Relocated | 6 | 1246 | 511 | 3012 | 0.747 | 0.10291 | 0.035573 | 2.8929 | 0.74058 | 5.8943 |  | 22.6923 | 5.8943 | 0.74058 | 848.1253 | 1135.3752 | 256 | 6 | 0.85 | 774 | 3977 | 966 | 1419 | 0.10477 | 0.036479 | 2.872 | 0.74182 | 5.1382 | 29.9626 | 5.1382 | 0.74182
256 | 320 | Relocated | 6 | 1248 | 512 | 3064 | 0.748 | 0.10435 | 0.035471 | 2.9418 | 0.75835 | 5.9844 |  | 23.0841 | 5.9844 | 0.75835 | 849.4867 | 1135.6773 | 256 | 6 | 0.875 | 853 | 4228 | 994 | 1460 | 0.10521 | 0.03691 | 2.8505 | 0.73784 | 4.9566 | 31.8536 | 4.9566 | 0.73784
256 | 320 | Relocated | 6 | 1302 | 597 | 3389 | 0.78 | 0.10604 | 0.036425 | 2.9113 | 0.75656 | 5.6767 |  | 25.5326 | 5.6767 | 0.75656 | 886.2433 | 1136.2093 | 256 | 6 | 0.9 | 938 | 4499 | 1022 | 1502 | 0.10578 | 0.037277 | 2.8377 | 0.73651 | 4.7964 | 33.8953 | 4.7964 | 0.73651
256 | 320 | Relocated | 6 | 1354 | 657 | 3631 | 0.811 | 0.10506 | 0.035642 | 2.9476 | 0.7624 | 5.5266 |  | 27.3558 | 5.5266 | 0.7624 | 921.6386 | 1136.4224 | 256 | 6 | 0.925 | 1029 | 4790 | 1051 | 1544 | 0.10658 | 0.037647 | 2.8311 | 0.73756 | 4.655 | 36.0877 | 4.655 | 0.73756
256 | 320 | Relocated | 6 | 1399 | 729 | 3841 | 0.838 | 0.1041 | 0.035853 | 2.9035 | 0.74756 | 5.2689 |  | 28.9379 | 5.2689 | 0.74756 | 952.2691 | 1136.3593
256 | 320 | Relocated | 6 | 1448 | 843 | 4155 | 0.868 | 0.10512 | 0.037392 | 2.8112 | 0.72734 | 4.9288 |  | 31.3036 | 4.9288 | 0.72734 | 985.6223 | 1135.5096
256 | 320 | Relocated | 6 | 1500 | 936 | 4512 | 0.899 | 0.10637 | 0.037347 | 2.8482 | 0.74129 | 4.8205 |  | 33.9932 | 4.8205 | 0.74129 | 1021.0176 | 1135.7259
256 | 320 | Relocated | 6 | 1551 | 1041 | 4827 | 0.929 | 0.10644 | 0.037572 | 2.8329 | 0.73752 | 4.6369 |  | 36.3664 | 4.6369 | 0.73752 | 1055.7322 | 1136.4179
257 | 321 | Relocated | 8 | 1000 | 335 | 2396 | 0.599 | 0.12709 | 0.045113 | 2.8173 | 0.80148 | 7.1522 |  | 18.0514 | 7.1522 | 0.80148 | 680.6784 | 1136.3579 | 257 | 8 | 0.725 | 609 | 3520 | 824 | 1211 | 0.12732 | 0.046178 | 2.7571 | 0.78506 | 5.78 | 26.5195 | 5.78 | 0.78506
257 | 321 | Relocated | 8 | 1048 | 384 | 2606 | 0.627 | 0.12586 | 0.044926 | 2.8015 | 0.79312 | 6.7865 |  | 19.6335 | 6.7865 | 0.79312 | 713.351 | 1137.7208 | 257 | 8 | 0.75 | 677 | 3774 | 853 | 1253 | 0.12751 | 0.046343 | 2.7514 | 0.78401 | 5.5746 | 28.4332 | 5.5746 | 0.78401
257 | 321 | Relocated | 8 | 1101 | 456 | 2901 | 0.659 | 0.12694 | 0.04601 | 2.759 | 0.78445 | 6.3618 |  | 21.856 | 6.3618 | 0.78445 | 749.4269 | 1137.2184 | 257 | 8 | 0.775 | 753 | 4043 | 881 | 1295 | 0.12788 | 0.046692 | 2.7388 | 0.78157 | 5.3692 | 30.4598 | 5.3692 | 0.78157
257 | 321 | Relocated | 8 | 1146 | 514 | 3163 | 0.686 | 0.12775 | 0.04599 | 2.7778 | 0.79231 | 6.1537 |  | 23.8299 | 6.1537 | 0.79231 | 780.0575 | 1137.11 | 257 | 8 | 0.8 | 836 | 4331 | 910 | 1336 | 0.12871 | 0.047211 | 2.7263 | 0.78052 | 5.1806 | 32.6296 | 5.1806 | 0.78052
257 | 321 | Relocated | 8 | 1197 | 589 | 3437 | 0.717 | 0.12724 | 0.046247 | 2.7513 | 0.78318 | 5.8353 |  | 25.8942 | 5.8353 | 0.78318 | 814.7721 | 1136.3627 | 257 | 8 | 0.825 | 922 | 4634 | 938 | 1378 | 0.12945 | 0.04745 | 2.7281 | 0.78327 | 5.026 | 34.9124 | 5.026 | 0.78327
257 | 321 | Relocated | 8 | 1248 | 673 | 3741 | 0.747 | 0.12741 | 0.046626 | 2.7326 | 0.77835 | 5.5587 |  | 28.1846 | 5.5587 | 0.77835 | 849.4867 | 1137.1977 | 257 | 8 | 0.85 | 1016 | 4942 | 966 | 1420 | 0.13001 | 0.047784 | 2.7207 | 0.78283 | 4.8642 | 37.2328 | 4.8642 | 0.78283
257 | 321 | Relocated | 8 | 1297 | 751 | 4057 | 0.776 | 0.12793 | 0.046353 | 2.7599 | 0.78773 | 5.4021 |  | 30.5653 | 5.4021 | 0.78773 | 882.8399 | 1137.6803 | 257 | 8 | 0.875 | 1123 | 5271 | 995 | 1462 | 0.13081 | 0.048394 | 2.703 | 0.78013 | 4.6937 | 39.7115 | 4.6937 | 0.78013
257 | 321 | Relocated | 8 | 1350 | 867 | 4435 | 0.808 | 0.12908 | 0.047454 | 2.7202 | 0.77988 | 5.1153 |  | 33.4131 | 5.1153 | 0.77988 | 918.9159 | 1137.2721 | 257 | 8 | 0.9 | 1238 | 5616 | 1023 | 1503 | 0.13187 | 0.049102 | 2.6857 | 0.77827 | 4.5363 | 42.3107 | 4.5363 | 0.77827
257 | 321 | Relocated | 8 | 1400 | 977 | 4792 | 0.838 | 0.12969 | 0.047947 | 2.7048 | 0.7773 | 4.9048 |  | 36.1027 | 4.9048 | 0.7773 | 952.9498 | 1137.1716 | 257 | 8 | 0.925 | 1362 | 5977 | 1032 | 1545 | 0.13282 | 0.049733 | 2.6707 | 0.77671 | 4.3884 | 45.0305 | 4.3884 | 0.77671
257 | 321 | Relocated | 8 | 1454 | 1090 | 5213 | 0.87 | 0.1308 | 0.047751 | 2.7391 | 0.79052 | 4.7826 |  | 39.2745 | 4.7826 | 0.79052 | 989.7064 | 1137.5936
257 | 321 | Relocated | 8 | 1500 | 1226 | 5570 | 0.898 | 0.13131 | 0.048918 | 2.6844 | 0.77625 | 4.5432 |  | 41.9642 | 4.5432 | 0.77625 | 1021.0176 | 1136.9907
257 | 321 | Relocated | 8 | 1548 | 1375 | 6012 | 0.927 | 0.13308 | 0.049916 | 2.6661 | 0.77613 | 4.3724 |  | 45.2942 | 4.3724 | 0.77613 | 1053.6902 | 1136.6669
258 | 322 | Relocated | 10 | 1001 | 418 | 2710 | 0.602 | 0.14346 | 0.056121 | 2.5563 | 0.77266 | 6.4833 | Repeat | 20.417 | 6.4833 | 0.77266 | 681.3591 | 1131.8257 | 258 | 10 | 0.725 | 780 | 4059 | 820 | 1205 | 0.14828 | 0.060033 | 2.47 | 0.759 | 5.2038 | 30.5804 | 5.2038 | 0.759
258 | 322 | Relocated | 10 | 1002 | 434 | 2770 | 0.603 | 0.14635 | 0.058095 | 2.5191 | 0.76902 | 6.3825 | Repeat | 20.8691 | 6.3825 | 0.76902 | 682.0398 | 1131.0776 | 258 | 10 | 0.75 | 874 | 4374 | 848 | 1247 | 0.14921 | 0.060697 | 2.4582 | 0.75773 | 5.0046 | 32.9535 | 5.0046 | 0.75773
258 | 322 | Relocated | 10 | 1048 | 496 | 3032 | 0.631 | 0.14644 | 0.05803 | 2.5235 | 0.77059 | 6.1129 |  | 22.843 | 6.1129 | 0.77059 | 713.351 | 1130.5087 | 258 | 10 | 0.775 | 967 | 4703 | 877 | 1288 | 0.15038 | 0.060944 | 2.4675 | 0.76356 | 4.8635 | 35.4322 | 4.8635 | 0.76356
258 | 322 | Relocated | 10 | 1055 | 499 | 3011 | 0.635 | 0.1435 | 0.057226 | 2.5075 | 0.75801 | 6.0341 |  | 22.6848 | 6.0341 | 0.75801 | 718.1157 | 1130.8909 | 258 | 10 | 0.8 | 1068 | 5041 | 905 | 1330 | 0.15117 | 0.061132 | 2.4728 | 0.76721 | 4.72 | 37.9787 | 4.72 | 0.76721
258 | 322 | Relocated | 10 | 1100 | 576 | 3281 | 0.662 | 0.14383 | 0.058277 | 2.4681 | 0.74696 | 5.6962 |  | 24.7189 | 5.6962 | 0.74696 | 748.7462 | 1131.0366 | 258 | 10 | 0.825 | 1174 | 5392 | 933 | 1371 | 0.15216 | 0.061349 | 2.4803 | 0.77209 | 4.5928 | 40.6231 | 4.5928 | 0.77209
258 | 322 | Relocated | 10 | 1104 | 574 | 3344 | 0.664 | 0.14553 | 0.057446 | 2.5334 | 0.77125 | 5.8258 |  | 25.1936 | 5.8258 | 0.77125 | 751.469 | 1131.7304 | 258 | 10 | 0.85 | 1289 | 5742 | 962 | 1413 | 0.15255 | 0.061529 | 2.4794 | 0.77277 | 4.4546 | 43.26 | 4.4546 | 0.77277
258 | 322 | Relocated | 10 | 1152 | 656 | 3676 | 0.693 | 0.14693 | 0.057783 | 2.5428 | 0.7778 | 5.6037 |  | 27.6948 | 5.6037 | 0.7778 | 784.1415 | 1131.5174 | 258 | 10 | 0.875 | 1427 | 6145 | 990 | 1454 | 0.15418 | 0.062515 | 2.4663 | 0.7728 | 4.3062 | 46.2962 | 4.3062 | 0.7728
258 | 322 | Relocated | 10 | 1154 | 671 | 3697 | 0.694 | 0.14726 | 0.058797 | 2.5045 | 0.76694 | 5.5097 |  | 27.8531 | 5.5097 | 0.76694 | 785.5029 | 1131.8485 | 258 | 10 | 0.9 | 1581 | 6584 | 1018 | 1496 | 0.15605 | 0.06359 | 2.454 | 0.77359 | 4.1645 | 49.6036 | 4.1645 | 0.77359
258 | 322 | Relocated | 10 | 1202 | 765 | 4029 | 0.723 | 0.14792 | 0.05932 | 2.4936 | 0.76532 | 5.2667 |  | 30.3543 | 5.2667 | 0.76532 | 818.1754 | 1131.6396 | 258 | 10 | 0.925 | 1752 | 7058 | 1046 | 1537 | 0.15848 | 0.064978 | 2.439 | 0.77481 | 4.0285 | 53.1747 | 4.0285 | 0.77481
258 | 322 | Relocated | 10 | 1247 | 881 | 4361 | 0.75 | 0.14876 | 0.061183 | 2.4314 | 0.74836 | 4.9501 |  | 32.8556 | 4.9501 | 0.74836 | 848.806 | 1131.7413
258 | 322 | Relocated | 10 | 1299 | 995 | 4818 | 0.782 | 0.15146 | 0.061129 | 2.4776 | 0.76946 | 4.8422 |  | 36.2986 | 4.8422 | 0.76946 | 884.2013 | 1130.6921
258 | 322 | Relocated | 10 | 1351 | 1114 | 5213 | 0.813 | 0.1515 | 0.060838 | 2.4903 | 0.77349 | 4.6795 |  | 39.2745 | 4.6795 | 0.77349 | 919.5965 | 1131.115
258 | 322 | Relocated | 10 | 1400 | 1259 | 5628 | 0.842 | 0.15231 | 0.061787 | 2.4651 | 0.76774 | 4.4702 |  | 42.4011 | 4.4702 | 0.76774 | 952.9498 | 1131.7693
258 | 322 | Relocated | 10 | 1450 | 1412 | 6116 | 0.872 | 0.1543 | 0.062371 | 2.4739 | 0.77549 | 4.3314 |  | 46.0777 | 4.3314 | 0.77549 | 986.9837 | 1131.862
258 | 322 | Relocated | 10 | 1502 | 1593 | 6625 | 0.904 | 0.15577 | 0.063308 | 2.4605 | 0.77495 | 4.1588 |  | 49.9125 | 4.1588 | 0.77495 | 1022.379 | 1130.9502
258 | 322 | Relocated | 10 | 1554 | 1831 | 7269 | 0.935 | 0.15967 | 0.065704 | 2.4301 | 0.77488 | 3.97 |  | 54.7644 | 3.97 | 0.77488 | 1057.7742 | 1131.3094
259 | 323 | Relocated | 12 | 1003 | 531 | 3153 | 0.602 | 0.16625 | 0.070867 | 2.3459 | 0.76331 | 5.9379 |  | 23.7546 | 5.9379 | 0.76331 | 682.7204 | 1134.0871 | 259 | 12 | 0.725 | 949 | 4692 | 822 | 1207 | 0.17084 | 0.072677 | 2.3506 | 0.77532 | 4.9442 | 35.3493 | 4.9442 | 0.77532
259 | 323 | Relocated | 12 | 1050 | 626 | 3559 | 0.631 | 0.17123 | 0.072822 | 2.3514 | 0.77647 | 5.6853 |  | 26.8134 | 5.6853 | 0.77647 | 714.7123 | 1132.6661 | 259 | 12 | 0.75 | 1054 | 5038 | 850 | 1249 | 0.17131 | 0.072846 | 2.3516 | 0.7767 | 4.7799 | 37.9561 | 4.7799 | 0.7767
259 | 323 | Relocated | 12 | 1097 | 697 | 3850 | 0.659 | 0.1697 | 0.071099 | 2.3868 | 0.78463 | 5.5237 |  | 29.0058 | 5.5237 | 0.78463 | 746.7042 | 1133.0868 | 259 | 12 | 0.775 | 1162 | 5388 | 878 | 1290 | 0.17175 | 0.072894 | 2.3561 | 0.77919 | 4.6368 | 40.593 | 4.6368 | 0.77919
259 | 323 | Relocated | 12 | 1099 | 703 | 3829 | 0.66 | 0.16816 | 0.071321 | 2.3578 | 0.77158 | 5.4467 |  | 28.8475 | 5.4467 | 0.77158 | 748.0656 | 1133.4327 | 259 | 12 | 0.8 | 1284 | 5763 | 907 | 1332 | 0.1723 | 0.073165 | 2.3549 | 0.78004 | 4.4883 | 43.4182 | 4.4883 | 0.78004
259 | 323 | Relocated | 12 | 1135 | 834 | 4287 | 0.694 | 0.17652 | 0.076812 | 2.2981 | 0.7705 | 5.1403 |  | 32.2981 | 5.1403 | 0.7705 | 772.57 | 1113.2132 | 259 | 12 | 0.825 | 1431 | 6152 | 935 | 1373 | 0.17311 | 0.074453 | 2.3251 | 0.77196 | 4.2991 | 46.3489 | 4.2991 | 0.77196
259 | 323 | Relocated | 12 | 1199 | 922 | 4558 | 0.72 | 0.16818 | 0.072032 | 2.3348 | 0.76408 | 4.9436 |  | 34.3398 | 4.9436 | 0.76408 | 816.1334 | 1133.5186 | 259 | 12 | 0.85 | 1597 | 6630 | 963 | 1415 | 0.17565 | 0.075908 | 2.3139 | 0.77388 | 4.1515 | 49.9502 | 4.1515 | 0.77388
259 | 323 | Relocated | 12 | 1250 | 1059 | 5078 | 0.751 | 0.17239 | 0.073016 | 2.361 | 0.78226 | 4.7951 |  | 38.2575 | 4.7951 | 0.78226 | 850.848 | 1132.9534 | 259 | 12 | 0.875 | 1780 | 7136 | 992 | 1457 | 0.17831 | 0.077499 | 2.3008 | 0.7753 | 4.009 | 53.7624 | 4.009 | 0.7753
259 | 323 | Relocated | 12 | 1303 | 1202 | 5536 | 0.783 | 0.17296 | 0.073169 | 2.3639 | 0.78451 | 4.6057 |  | 41.708 | 4.6057 | 0.78451 | 886.924 | 1132.7254 | 259 | 12 | 0.9 | 1981 | 7593 | 1020 | 1498 | 0.17949 | 0.07936 | 2.2617 | 0.76462 | 3.8329 | 57.2054 | 3.8329 | 0.76462
259 | 323 | Relocated | 12 | 1356 | 1357 | 5932 | 0.814 | 0.17113 | 0.073292 | 2.3349 | 0.77078 | 4.3714 |  | 44.6915 | 4.3714 | 0.77078 | 922.9999 | 1133.9065 | 259 | 12 | 0.925 | 2199 | 8297 | 1048 | 1540 | 0.18557 | 0.08108 | 2.2888 | 0.7868 | 3.7731 | 62.5093 | 3.7731 | 0.7868
259 | 323 | Relocated | 12 | 1405 | 1545 | 6493 | 0.844 | 0.17447 | 0.075016 | 2.3258 | 0.77526 | 4.2026 |  | 48.918 | 4.2026 | 0.77526 | 956.3532 | 1133.1199
259 | 323 | Relocated | 12 | 1450 | 1771 | 7086 | 0.871 | 0.17877 | 0.078229 | 2.2853 | 0.77107 | 4.0011 |  | 53.3857 | 4.0011 | 0.77107 | 986.9837 | 1133.1615
259 | 323 | Relocated | 12 | 1507 | 2020 | 7867 | 0.905 | 0.18375 | 0.079481 | 2.3118 | 0.79081 | 3.8946 |  | 59.2697 | 3.8946 | 0.79081 | 1025.7824 | 1133.4612
259 | 323 | Relocated | 12 | 1546 | 2230 | 8345 | 0.929 | 0.1852 | 0.08127 | 2.2789 | 0.78261 | 3.7422 |  | 62.8709 | 3.7422 | 0.78261 | 1052.3288 | 1132.7544
260 | 324 | Relocated | 14 | 1000 | 630 | 3505 | 0.598 | 0.18592 | 0.084839 | 2.1915 | 0.75405 | 5.5635 |  | 26.4065 | 5.5635 | 0.75405 | 680.6784 | 1138.2582 | 260 | 14 | 0.725 | 1210 | 5482 | 825 | 1212 | 0.19796 | 0.091523 | 2.1629 | 0.76795 | 4.5306 | 41.3012 | 4.5306 | 0.76795
260 | 324 | Relocated | 14 | 1050 | 753 | 3987 | 0.628 | 0.19183 | 0.087595 | 2.1899 | 0.76539 | 5.2948 |  | 30.0379 | 5.2948 | 0.76539 | 714.7123 | 1138.077 | 260 | 14 | 0.75 | 1347 | 5906 | 853 | 1254 | 0.19922 | 0.091987 | 2.1658 | 0.7714 | 4.3846 | 44.4956 | 4.3846 | 0.7714
260 | 324 | Relocated | 14 | 1100 | 868 | 4302 | 0.658 | 0.18859 | 0.08782 | 2.1475 | 0.74421 | 4.9562 |  | 32.4111 | 4.9562 | 0.74421 | 748.7462 | 1137.9122 | 260 | 14 | 0.775 | 1504 | 6358 | 882 | 1296 | 0.20079 | 0.093044 | 2.1581 | 0.77169 | 4.2274 | 47.9009 | 4.2274 | 0.77169
260 | 324 | Relocated | 14 | 1150 | 1016 | 4806 | 0.688 | 0.19276 | 0.089961 | 2.1428 | 0.75074 | 4.7303 |  | 36.2082 | 4.7303 | 0.75074 | 782.7802 | 1137.7619 | 260 | 14 | 0.8 | 1674 | 6815 | 910 | 1337 | 0.20223 | 0.094322 | 2.144 | 0.7694 | 4.0711 | 51.3439 | 4.0711 | 0.7694
260 | 324 | Relocated | 14 | 1201 | 1166 | 5310 | 0.718 | 0.19528 | 0.090641 | 2.1544 | 0.75972 | 4.554 |  | 40.0053 | 4.554 | 0.75972 | 817.4948 | 1138.5721 | 260 | 14 | 0.825 | 1852 | 7243 | 939 | 1379 | 0.20204 | 0.095105 | 2.1244 | 0.76198 | 3.9109 | 54.5685 | 3.9109 | 0.76198
260 | 324 | Relocated | 14 | 1251 | 1344 | 5939 | 0.748 | 0.2013 | 0.092444 | 2.1775 | 0.77961 | 4.4189 |  | 44.7442 | 4.4189 | 0.77961 | 851.5287 | 1138.4073 | 260 | 14 | 0.85 | 2059 | 7761 | 967 | 1421 | 0.20388 | 0.096633 | 2.1098 | 0.7602 | 3.7693 | 58.4711 | 3.7693 | 0.7602
260 | 324 | Relocated | 14 | 1299 | 1524 | 6401 | 0.777 | 0.20122 | 0.093629 | 2.1491 | 0.7693 | 4.2001 |  | 48.2249 | 4.2001 | 0.7693 | 884.2013 | 1137.9681 | 260 | 14 | 0.875 | 2303 | 8344 | 996 | 1463 | 0.20679 | 0.099041 | 2.0879 | 0.75766 | 3.6231 | 62.8634 | 3.6231 | 0.75766
260 | 324 | Relocated | 14 | 1353 | 1722 | 6905 | 0.809 | 0.20008 | 0.093625 | 2.137 | 0.76282 | 4.0099 |  | 52.022 | 4.0099 | 0.76282 | 920.9579 | 1138.3905 | 260 | 14 | 0.9 | 2579 | 8986 | 1024 | 1505 | 0.21044 | 0.10188 | 2.0656 | 0.75615 | 3.4843 | 67.7002 | 3.4843 | 0.75615
260 | 324 | Relocated | 14 | 1396 | 1949 | 7513 | 0.835 | 0.20449 | 0.096474 | 2.1197 | 0.76492 | 3.8548 |  | 56.6027 | 3.8548 | 0.76492 | 950.2271 | 1137.9965 | 260 | 14 | 0.925 | 2887 | 9688 | 1053 | 1546 | 0.21501 | 0.10521 | 2.0435 | 0.75616 | 3.3557 | 72.989 | 3.3557 | 0.75616
260 | 324 | Relocated | 14 | 1449 | 2201 | 8080 | 0.867 | 0.20413 | 0.097424 | 2.0953 | 0.75545 | 3.6711 |  | 60.8744 | 3.6711 | 0.75545 | 986.303 | 1137.6044
260 | 324 | Relocated | 14 | 1499 | 2541 | 8919 | 0.897 | 0.21055 | 0.10159 | 2.0725 | 0.75889 | 3.51 |  | 67.1954 | 3.51 | 0.75889 | 1020.3369 | 1137.4994
260 | 324 | Relocated | 14 | 1551 | 2925 | 9767 | 0.928 | 0.21537 | 0.10557 | 2.04 | 0.75548 | 3.3391 |  | 73.5842 | 3.3391 | 0.75548 | 1055.7322 | 1137.6425
261 | 325 | Relocated | 16 | 1000 | 792 | 3981 | 0.597 | 0.21117 | 0.10665 | 1.9799 | 0.72606 | 5.0265 |  | 29.9927 | 5.0265 | 0.72606 | 680.6784 | 1140.1648 | 261 | 16 | 0.725 | 1473 | 6064 | 826 | 1214 | 0.21825 | 0.11087 | 1.9686 | 0.73391 | 4.1168 | 45.6859 | 4.1168 | 0.73391
261 | 325 | Relocated | 16 | 1056 | 947 | 4466 | 0.631 | 0.21244 | 0.1083 | 1.9616 | 0.7215 | 4.7159 |  | 33.6467 | 4.7159 | 0.7215 | 718.7964 | 1139.1385 | 261 | 16 | 0.75 | 1652 | 6557 | 855 | 1256 | 0.22048 | 0.11228 | 1.9637 | 0.73579 | 3.9691 | 49.4002 | 3.9691 | 0.73579
261 | 325 | Relocated | 16 | 1100 | 1074 | 4855 | 0.657 | 0.21284 | 0.10866 | 1.9587 | 0.72109 | 4.5205 |  | 36.5774 | 4.5205 | 0.72109 | 748.7462 | 1139.6442 | 261 | 16 | 0.775 | 1851 | 7079 | 883 | 1298 | 0.22288 | 0.11398 | 1.9554 | 0.73665 | 3.8244 | 53.3329 | 3.8244 | 0.73665
261 | 325 | Relocated | 16 | 1148 | 1239 | 5413 | 0.686 | 0.21787 | 0.11028 | 1.9756 | 0.73586 | 4.3688 |  | 40.7813 | 4.3688 | 0.73586 | 781.4188 | 1139.0945 | 261 | 16 | 0.8 | 2071 | 7660 | 912 | 1340 | 0.22629 | 0.11591 | 1.9523 | 0.74109 | 3.6987 | 57.7101 | 3.6987 | 0.74109
261 | 325 | Relocated | 16 | 1200 | 1410 | 5856 | 0.717 | 0.21571 | 0.10988 | 1.9631 | 0.7276 | 4.1532 |  | 44.1189 | 4.1532 | 0.7276 | 816.8141 | 1139.2107 | 261 | 16 | 0.825 | 2309 | 8232 | 940 | 1382 | 0.22863 | 0.1178 | 1.9408 | 0.74053 | 3.5652 | 62.0196 | 3.5652 | 0.74053
261 | 325 | Relocated | 16 | 1248 | 1617 | 6467 | 0.746 | 0.22025 | 0.11203 | 1.966 | 0.7363 | 3.9994 |  | 48.7221 | 3.9994 | 0.7363 | 849.4867 | 1138.7221 | 261 | 16 | 0.85 | 2569 | 8877 | 969 | 1423 | 0.23254 | 0.12006 | 1.9368 | 0.74532 | 3.4554 | 66.879 | 3.4554 | 0.74532
261 | 325 | Relocated | 16 | 1300 | 1870 | 7141 | 0.776 | 0.22414 | 0.11462 | 1.9555 | 0.73876 | 3.8187 |  | 53.8 | 3.8187 | 0.73876 | 884.8819 | 1140.3118 | 261 | 16 | 0.875 | 2926 | 9548 | 997 | 1465 | 0.23598 | 0.12532 | 1.883 | 0.72997 | 3.2632 | 71.9343 | 3.2632 | 0.72997
261 | 325 | Relocated | 16 | 1352 | 2139 | 7825 | 0.807 | 0.22708 | 0.11656 | 1.9482 | 0.74084 | 3.6583 |  | 58.9533 | 3.6583 | 0.74084 | 920.2772 | 1140.3683 | 261 | 16 | 0.9 | 3348 | 10260 | 1027 | 1507 | 0.23964 | 0.13173 | 1.8191 | 0.71063 | 3.0645 | 77.2984 | 3.0645 | 0.71063
261 | 325 | Relocated | 16 | 1407 | 2463 | 8594 | 0.84 | 0.23027 | 0.11908 | 1.9338 | 0.74052 | 3.4892 |  | 64.7469 | 3.4892 | 0.74052 | 957.7145 | 1140.1363 | 261 | 16 | 0.925 | 3834 | 11012 | 1054 | 1549 | 0.24345 | 0.13892 | 1.7525 | 0.69001 | 2.8722 | 82.964 | 2.8722 | 0.69001
261 | 325 | Relocated | 16 | 1452 | 2796 | 9310 | 0.867 | 0.23424 | 0.123 | 1.9044 | 0.73552 | 3.3298 |  | 70.1412 | 3.3298 | 0.73552 | 988.345 | 1139.9597
261 | 325 | Relocated | 16 | 1498 | 3209 | 10173 | 0.895 | 0.24047 | 0.12855 | 1.8706 | 0.732 | 3.1701 |  | 76.643 | 3.1701 | 0.732 | 1019.6563 | 1139.2807
261 | 325 | Relocated | 16 | 1551 | 3883 | 11016 | 0.926 | 0.24291 | 0.14015 | 1.7332 | 0.68167 | 2.837 |  | 82.9941 | 2.837 | 0.68167 | 1055.7322 | 1140.0996
262 | 326 | Relocated | 18 | 998 | 987 | 4428 | 0.596 | 0.23582 | 0.13371 | 1.7636 | 0.68344 | 4.4863 |  | 33.3604 | 4.4863 | 0.68344 | 679.3171 | 1139.7937 | 262 | 18 | 0.725 | 1806 | 6667 | 826 | 1214 | 0.23996 | 0.13593 | 1.7653 | 0.69006 | 3.6916 | 50.2289 | 3.6916 | 0.69006
262 | 326 | Relocated | 18 | 1000 | 981 | 4466 | 0.597 | 0.2369 | 0.13211 | 1.7932 | 0.69649 | 4.5525 |  | 33.6467 | 4.5525 | 0.69649 | 680.6784 | 1140.1648 | 262 | 18 | 0.75 | 2033 | 7245 | 855 | 1256 | 0.24361 | 0.13817 | 1.7631 | 0.69443 | 3.5637 | 54.5836 | 3.5637 | 0.69443
262 | 326 | Relocated | 18 | 1048 | 1141 | 4845 | 0.626 | 0.234 | 0.13349 | 1.7529 | 0.67665 | 4.2463 |  | 36.502 | 4.2463 | 0.67665 | 713.351 | 1139.5383 | 262 | 18 | 0.775 | 2287 | 7826 | 883 | 1298 | 0.24639 | 0.14083 | 1.7496 | 0.69303 | 3.422 | 58.9608 | 3.422 | 0.69303
262 | 326 | Relocated | 18 | 1052 | 1129 | 4855 | 0.628 | 0.2327 | 0.13059 | 1.782 | 0.68596 | 4.3003 |  | 36.5774 | 4.3003 | 0.68596 | 716.0737 | 1140.2447 | 262 | 18 | 0.8 | 2573 | 8449 | 912 | 1340 | 0.24959 | 0.14401 | 1.7332 | 0.691 | 3.2837 | 63.6544 | 3.2837 | 0.691
262 | 326 | Relocated | 18 | 1092 | 1318 | 5434 | 0.652 | 0.24172 | 0.1363 | 1.7734 | 0.69578 | 4.1229 |  | 40.9395 | 4.1229 | 0.69578 | 743.3008 | 1140.0319 | 262 | 18 | 0.825 | 2882 | 9084 | 940 | 1382 | 0.25229 | 0.14704 | 1.7158 | 0.68775 | 3.152 | 68.4385 | 3.152 | 0.68775
262 | 326 | Relocated | 18 | 1151 | 1528 | 5940 | 0.687 | 0.23783 | 0.13494 | 1.7625 | 0.68591 | 3.8874 |  | 44.7517 | 3.8874 | 0.68591 | 783.4608 | 1140.4088 | 262 | 18 | 0.85 | 3240 | 9772 | 969 | 1423 | 0.25598 | 0.15142 | 1.6906 | 0.68256 | 3.016 | 73.6219 | 3.016 | 0.68256
262 | 326 | Relocated | 18 | 1197 | 1714 | 6445 | 0.715 | 0.2386 | 0.13458 | 1.7729 | 0.69109 | 3.7602 |  | 48.5564 | 3.7602 | 0.69109 | 814.7721 | 1139.5413 | 262 | 18 | 0.875 | 3633 | 10542 | 997 | 1465 | 0.26055 | 0.1556 | 1.6745 | 0.68207 | 2.9017 | 79.423 | 2.9017 | 0.68207
262 | 326 | Relocated | 18 | 1250 | 1999 | 7141 | 0.746 | 0.24243 | 0.13783 | 1.7589 | 0.69109 | 3.5723 |  | 53.8 | 3.5723 | 0.69109 | 850.848 | 1140.5469 | 262 | 18 | 0.9 | 4065 | 11379 | 1027 | 1549 | 0.25156 | 0.14729 | 1.708 | 0.6836 | 2.7993 | 85.729 | 2.7993 | 0.6836
262 | 326 | Relocated | 18 | 1301 | 2310 | 7878 | 0.777 | 0.24689 | 0.14126 | 1.7477 | 0.69298 | 3.4104 |  | 59.3526 | 3.4104 | 0.69298 | 885.5626 | 1139.7202
262 | 326 | Relocated | 18 | 1355 | 2687 | 8720 | 0.809 | 0.25193 | 0.14545 | 1.7321 | 0.69377 | 3.2453 |  | 65.6961 | 3.2453 | 0.69377 | 922.3192 | 1140.0732
262 | 326 | Relocated | 18 | 1403 | 3068 | 9415 | 0.838 | 0.25371 | 0.1496 | 1.6959 | 0.68168 | 3.0688 |  | 70.9323 | 3.0688 | 0.68168 | 954.9918 | 1139.6084
262 | 326 | Relocated | 18 | 1450 | 3479 | 10237 | 0.866 | 0.25827 | 0.15368 | 1.6806 | 0.68157 | 2.9425 |  | 77.1252 | 2.9425 | 0.68157 | 986.9837 | 1139.704
262 | 326 | Relocated | 18 | 1499 | 4005 | 11227 | 0.895 | 0.26503 | 0.16012 | 1.6552 | 0.67999 | 2.8032 |  | 84.5838 | 2.8032 | 0.67999 | 1020.3369 | 1140.0413
262 | 326 | Relocated | 18 | 1525 | 4244 | 11754 | 0.911 | 0.26809 | 0.16115 | 1.6637 | 0.6874 | 2.7696 |  | 88.5542 | 2.7696 | 0.6874 | 1038.0346 | 1139.4452

## AO;Data Set # 26
DATA SET Number 26
[5 empty] | Nominal | Nominal | Nominal |  | Power weighted solidity = | 0.19068
47 x 93 |  | Activity Factor | Diameter | # Blades | Temp Deg C | Temp Deg R | Density Ratio |  | Twist (0.25R -Tip in deg) = | 35.5
|  | 117 | 13 | 4 | 26 | 539.49 | 0.944
|  | Note: Test data is already corrected to sea level standard day (i.e., density ratio = 1.0) | [14 empty] | Tip | Derived Vsound
REDUCED TEST DATA POINTS | [7 empty] | Harris Computed | [8 empty] | Speed (fps) | in fps from | FITTED CURVE DATA FOR CONSTANT MACH NUMBER INCREMENTS | [6 empty] | Harris Computed
Page | Run # | Walls | BETA (deg) | RPM | HP | Thrust (lbs) | Tip Mach No. | CT | CP | CT/CP | FM | T/HP |  | Disc Loading | Repeat T/HP | Repeat FM | Vt | M and Vt | Page | BETA (deg) | MACH | HP | Thrust (lbs) | Tip Speed (fps) | RPM | CT | CP | CT/CP | FM | TH/HP | Disc Loading | Repeat T/HP | Repeat FM
263 | 328 | Relocated | 2 | 1002 | 162 | 1296 | 0.595 | 0.068471 | 0.021685 | 3.1575 | 0.65933 | 8 |  | 9.764 | 8 | 0.65933 | 682.0398 | 1146.2853 | 263 | 2 | 0.725 | 305 | 1942 | 831 | 1221 | 0.069097 | 0.022563 | 3.0623 | 0.64237 | 6.3672 | 14.631 | 6.3672 | 0.64237
263 | 328 | Relocated | 2 | 1056 | 191 | 1478 | 0.626 | 0.070305 | 0.021842 | 3.2188 | 0.68106 | 7.7382 |  | 11.1352 | 7.7382 | 0.68106 | 718.7964 | 1148.2371 | 263 | 2 | 0.75 | 342 | 2078 | 860 | 1263 | 0.0691 | 0.02286 | 3.0228 | 0.63409 | 6.076 | 15.6556 | 6.076 | 0.63409
263 | 328 | Relocated | 2 | 1099 | 217 | 1585 | 0.652 | 0.06961 | 0.022015 | 3.1619 | 0.66572 | 7.3041 |  | 11.9413 | 7.3041 | 0.66572 | 748.0656 | 1147.3398 | 263 | 2 | 0.775 | 377 | 2217 | 888 | 1305 | 0.069053 | 0.022844 | 3.0229 | 0.63389 | 5.8806 | 16.7028 | 5.8806 | 0.63389
263 | 328 | Relocated | 2 | 1158 | 249 | 1724 | 0.686 | 0.068196 | 0.021594 | 3.1581 | 0.65814 | 6.9237 |  | 12.9886 | 6.9237 | 0.65814 | 788.2256 | 1149.0169 | 263 | 2 | 0.8 | 417 | 2358 | 917 | 1347 | 0.068936 | 0.022977 | 3.0003 | 0.62862 | 5.6547 | 17.7651 | 5.6547 | 0.62862
263 | 328 | Relocated | 2 | 1200 | 289 | 1884 | 0.712 | 0.0694 | 0.022522 | 3.0814 | 0.64779 | 6.519 |  | 14.194 | 6.519 | 0.64779 | 816.8141 | 1147.2108 | 263 | 2 | 0.825 | 461 | 2497 | 946 | 1390 | 0.068553 | 0.023116 | 2.9656 | 0.61963 | 5.4165 | 18.8123 | 5.4165 | 0.61963
263 | 328 | Relocated | 2 | 1252 | 331 | 2034 | 0.743 | 0.068831 | 0.022713 | 3.0305 | 0.63446 | 6.145 |  | 15.3241 | 6.145 | 0.63446 | 852.2094 | 1146.9843 | 263 | 2 | 0.85 | 511 | 2651 | 975 | 1432 | 0.068575 | 0.023434 | 2.9263 | 0.61151 | 5.1879 | 19.9725 | 5.1879 | 0.61151
263 | 328 | Relocated | 2 | 1300 | 375 | 2184 | 0.772 | 0.06855 | 0.022986 | 2.9823 | 0.6231 | 5.824 |  | 16.4542 | 5.824 | 0.6231 | 884.8819 | 1146.2201 | 263 | 2 | 0.875 | 565 | 2803 | 1003 | 1474 | 0.068433 | 0.023758 | 2.8804 | 0.6013 | 4.9611 | 21.1177 | 4.9611 | 0.6013
263 | 328 | Relocated | 2 | 1302 | 375 | 2227 | 0.773 | 0.069685 | 0.02288 | 3.0457 | 0.64159 | 5.9387 |  | 16.7781 | 5.9387 | 0.64159 | 886.2433 | 1146.4984 | 263 | 2 | 0.9 | 625 | 2961 | 1032 | 1516 | 0.068341 | 0.024157 | 2.8291 | 0.59018 | 4.7376 | 22.3081 | 4.7376 | 0.59018
263 | 328 | Relocated | 2 | 1350 | 415 | 2377 | 0.801 | 0.069183 | 0.022714 | 3.0458 | 0.6393 | 5.7277 |  | 17.9082 | 5.7277 | 0.6393 | 918.9159 | 1147.2108
263 | 328 | Relocated | 2 | 1352 | 422 | 2355 | 0.803 | 0.06834 | 0.022995 | 2.9719 | 0.61999 | 5.5806 |  | 17.7425 | 5.5806 | 0.61999 | 920.2772 | 1146.0488
263 | 328 | Relocated | 2 | 1398 | 470 | 2527 | 0.83 | 0.068585 | 0.023165 | 2.9607 | 0.61875 | 5.3766 |  | 19.0383 | 5.3766 | 0.61875 | 951.5884 | 1146.4921
263 | 328 | Relocated | 2 | 1402 | 477 | 2548 | 0.832 | 0.068761 | 0.023309 | 2.95 | 0.61729 | 5.3417 |  | 19.1965 | 5.3417 | 0.61729 | 954.3111 | 1147.0086
263 | 328 | Relocated | 2 | 1450 | 533 | 2719 | 0.861 | 0.068598 | 0.023544 | 2.9136 | 0.60897 | 5.1013 |  | 20.4848 | 5.1013 | 0.60897 | 986.9837 | 1146.3225
263 | 328 | Relocated | 2 | 1499 | 600 | 2891 | 0.89 | 0.068247 | 0.023988 | 2.845 | 0.5931 | 4.8183 |  | 21.7807 | 4.8183 | 0.5931 | 1020.3369 | 1146.446
263 | 328 | Relocated | 2 | 1554 | 684 | 3105 | 0.923 | 0.068202 | 0.024545 | 2.7787 | 0.57909 | 4.5395 |  | 23.393 | 4.5395 | 0.57909 | 1057.7742 | 1146.0176
264 | 329 | Relocated | 4 | 1005 | 224 | 1683 | 0.596 | 0.088388 | 0.029717 | 2.9743 | 0.70565 | 7.5134 |  | 12.6797 | 7.5134 | 0.70565 | 684.0818 | 1147.7883 | 264 | 4 | 0.725 | 396 | 2523 | 832 | 1222 | 0.089622 | 0.029224 | 3.0668 | 0.73264 | 6.3712 | 19.0082 | 6.3712 | 0.73264
264 | 329 | Relocated | 4 | 1049 | 254 | 1854 | 0.622 | 0.089371 | 0.029632 | 3.016 | 0.71951 | 7.2992 |  | 13.968 | 7.2992 | 0.71951 | 714.0317 | 1147.9609 | 264 | 4 | 0.75 | 439 | 2687 | 861 | 1254 | 0.090638 | 0.02998 | 3.0233 | 0.72635 | 6.1207 | 20.2438 | 6.1207 | 0.72635
264 | 329 | Relocated | 4 | 1098 | 284 | 2036 | 0.651 | 0.08958 | 0.028891 | 3.1006 | 0.74055 | 7.169 |  | 15.3391 | 7.169 | 0.74055 | 747.3849 | 1148.0567 | 264 | 4 | 0.775 | 489 | 2864 | 889 | 1306 | 0.089069 | 0.029562 | 3.013 | 0.71756 | 5.8569 | 21.5773 | 5.8569 | 0.71756
264 | 329 | Relocated | 4 | 1150 | 334 | 2251 | 0.682 | 0.090286 | 0.029574 | 3.0529 | 0.73202 | 6.7395 |  | 16.9589 | 6.7395 | 0.73202 | 782.7802 | 1147.7715 | 264 | 4 | 0.8 | 540 | 3049 | 918 | 1349 | 0.088874 | 0.029622 | 3.0003 | 0.71376 | 5.6463 | 22.971 | 5.6463 | 0.71376
264 | 329 | Relocated | 4 | 1201 | 373 | 2422 | 0.712 | 0.089069 | 0.028996 | 3.0718 | 0.73158 | 6.4933 |  | 18.2473 | 6.4933 | 0.73158 | 817.4948 | 1148.1668 | 264 | 4 | 0.825 | 596 | 3235 | 947 | 1391 | 0.088687 | 0.029821 | 2.974 | 0.70676 | 5.4279 | 24.3724 | 5.4279 | 0.70676
264 | 329 | Relocated | 4 | 1251 | 423 | 2637 | 0.742 | 0.089379 | 0.029095 | 3.0719 | 0.73288 | 6.234 |  | 19.8671 | 6.234 | 0.73288 | 851.5287 | 1147.6128 | 264 | 4 | 0.85 | 653 | 3431 | 975 | 1433 | 0.088627 | 0.029883 | 2.9658 | 0.70457 | 5.2542 | 25.849 | 5.2542 | 0.70457
264 | 329 | Relocated | 4 | 1300 | 481 | 2851 | 0.771 | 0.089485 | 0.029483 | 3.0352 | 0.72453 | 5.9272 |  | 21.4793 | 5.9272 | 0.72453 | 884.8819 | 1147.7068 | 264 | 4 | 0.875 | 716 | 3625 | 1004 | 1475 | 0.088382 | 0.030046 | 2.9415 | 0.69784 | 5.0628 | 27.3106 | 5.0628 | 0.69784
264 | 329 | Relocated | 4 | 1349 | 542 | 3033 | 0.8 | 0.088407 | 0.029731 | 2.9735 | 0.70553 | 5.5959 |  | 22.8505 | 5.5959 | 0.70553 | 918.2352 | 1147.794 | 264 | 4 | 0.9 | 787 | 3852 | 1033 | 1517 | 0.088788 | 0.030358 | 2.9247 | 0.69545 | 4.8945 | 29.0208 | 4.8945 | 0.69545
264 | 329 | Relocated | 4 | 1400 | 608 | 3280 | 0.83 | 0.088768 | 0.029838 | 2.975 | 0.70732 | 5.3947 |  | 24.7114 | 5.3947 | 0.70732 | 952.9498 | 1148.1323
264 | 329 | Relocated | 4 | 1449 | 675 | 3516 | 0.86 | 0.088828 | 0.029878 | 2.973 | 0.7071 | 5.2089 |  | 26.4894 | 5.2089 | 0.7071 | 986.303 | 1146.864
264 | 329 | Relocated | 4 | 1498 | 753 | 3751 | 0.889 | 0.088667 | 0.030166 | 2.9393 | 0.69845 | 4.9814 |  | 28.2599 | 4.9814 | 0.69845 | 1019.6563 | 1146.9699
264 | 329 | Relocated | 4 | 1551 | 848 | 4030 | 0.92 | 0.088863 | 0.030607 | 2.9034 | 0.69067 | 4.7524 |  | 30.3619 | 4.7524 | 0.69067 | 1055.7322 | 1147.535
265 | 330 | Relocated | 6 | 1000 | 283 | 1987 | 0.594 | 0.1054 | 0.03811 | 2.7657 | 0.7165 | 7.0212 |  | 14.97 | 7.0212 | 0.7165 | 680.6784 | 1145.9232 | 265 | 6 | 0.725 | 487 | 2902 | 831 | 1220 | 0.10342 | 0.036116 | 2.8636 | 0.7349 | 5.9589 | 21.8636 | 5.9589 | 0.7349
265 | 330 | Relocated | 6 | 1055 | 337 | 2201 | 0.627 | 0.10489 | 0.038648 | 2.7141 | 0.70147 | 6.5312 |  | 16.5822 | 6.5312 | 0.70147 | 718.1157 | 1145.3201 | 265 | 6 | 0.75 | 550 | 3101 | 859 | 1262 | 0.10328 | 0.03685 | 2.8028 | 0.71878 | 5.6382 | 23.3628 | 5.6382 | 0.71878
265 | 330 | Relocated | 6 | 1098 | 373 | 2393 | 0.652 | 0.10529 | 0.037945 | 2.7747 | 0.71848 | 6.4155 |  | 18.0288 | 6.4155 | 0.71848 | 747.3849 | 1146.2958 | 265 | 6 | 0.775 | 605 | 3297 | 888 | 1304 | 0.10285 | 0.036743 | 2.7992 | 0.71636 | 5.4496 | 24.8395 | 5.4496 | 0.71636
265 | 330 | Relocated | 6 | 1147 | 420 | 2607 | 0.682 | 0.10511 | 0.037481 | 2.8044 | 0.72556 | 6.2071 |  | 19.641 | 6.2071 | 0.72556 | 780.7381 | 1144.7773 | 265 | 6 | 0.8 | 675 | 3599 | 916 | 1346 | 0.10537 | 0.037275 | 2.8269 | 0.73228 | 5.3319 | 27.1147 | 5.3319 | 0.73228
265 | 330 | Relocated | 6 | 1198 | 463 | 2799 | 0.712 | 0.10345 | 0.036263 | 2.8528 | 0.7322 | 6.0454 |  | 21.0876 | 6.0454 | 0.7322 | 815.4527 | 1145.2988 | 265 | 6 | 0.825 | 761 | 3901 | 945 | 1388 | 0.10741 | 0.038324 | 2.8026 | 0.73297 | 5.1261 | 29.39 | 5.1261 | 0.73297
265 | 330 | Relocated | 6 | 1200 | 464 | 2831 | 0.713 | 0.10428 | 0.03616 | 2.884 | 0.74319 | 6.1013 |  | 21.3286 | 6.1013 | 0.74319 | 816.8141 | 1145.6018 | 265 | 6 | 0.85 | 846 | 4154 | 974 | 1431 | 0.1076 | 0.038878 | 2.7677 | 0.7245 | 4.9102 | 31.2961 | 4.9102 | 0.7245
265 | 330 | Relocated | 6 | 1249 | 532 | 3045 | 0.742 | 0.10354 | 0.036769 | 2.8159 | 0.72307 | 5.7237 |  | 22.9409 | 5.7237 | 0.72307 | 850.1673 | 1145.7781 | 265 | 6 | 0.875 | 917 | 4342 | 1002 | 1473 | 0.10615 | 0.038638 | 2.7473 | 0.71429 | 4.735 | 32.7125 | 4.735 | 0.71429
265 | 330 | Relocated | 6 | 1250 | 523 | 3034 | 0.743 | 0.103 | 0.03606 | 2.8563 | 0.73153 | 5.8011 |  | 22.858 | 5.8011 | 0.73153 | 850.848 | 1145.1521 | 265 | 6 | 0.9 | 996 | 4580 | 1031 | 1515 | 0.10585 | 0.038572 | 2.7441 | 0.71244 | 4.5984 | 34.5055 | 4.5984 | 0.71244
265 | 330 | Relocated | 6 | 1299 | 617 | 3333 | 0.772 | 0.10477 | 0.037906 | 2.764 | 0.71396 | 5.4019 |  | 25.1107 | 5.4019 | 0.71396 | 884.2013 | 1145.3384
265 | 330 | Relocated | 6 | 1305 | 599 | 3248 | 0.775 | 0.10117 | 0.036295 | 2.7873 | 0.70747 | 5.4224 |  | 24.4703 | 5.4224 | 0.70747 | 888.2853 | 1146.1746
265 | 330 | Relocated | 6 | 1326 | 624 | 3419 | 0.788 | 0.10315 | 0.036042 | 2.8618 | 0.73345 | 5.4792 |  | 25.7586 | 5.4792 | 0.73345 | 902.5796 | 1145.4055
265 | 330 | Relocated | 6 | 1353 | 696 | 3654 | 0.804 | 0.10588 | 0.037842 | 2.798 | 0.72653 | 5.25 |  | 27.5291 | 5.25 | 0.72653 | 920.9579 | 1145.47
265 | 330 | Relocated | 6 | 1398 | 776 | 3964 | 0.831 | 0.10759 | 0.038247 | 2.813 | 0.73629 | 5.1082 |  | 29.8646 | 5.1082 | 0.73629 | 951.5884 | 1145.1124
265 | 330 | Relocated | 6 | 1451 | 887 | 4252 | 0.862 | 0.10713 | 0.0391 | 2.7398 | 0.71561 | 4.7937 |  | 32.0344 | 4.7937 | 0.71561 | 987.6644 | 1145.7823
265 | 330 | Relocated | 6 | 1497 | 963 | 4444 | 0.889 | 0.10519 | 0.038656 | 2.7212 | 0.70428 | 4.6147 |  | 33.4809 | 4.6147 | 0.70428 | 1018.9756 | 1146.2042
265 | 330 | Relocated | 6 | 1503 | 961 | 4476 | 0.893 | 0.1051 | 0.038115 | 2.7575 | 0.71338 | 4.6576 |  | 33.722 | 4.6576 | 0.71338 | 1023.0596 | 1145.6435
265 | 330 | Relocated | 6 | 1553 | 1074 | 4829 | 0.923 | 0.10621 | 0.038614 | 2.7505 | 0.7153 | 4.4963 |  | 36.3815 | 4.4963 | 0.7153 | 1057.0936 | 1145.2801
266 | 331 | Relocated | 6 | 1003 | 283 | 2000 | 0.597 | 0.10546 | 0.037769 | 2.7921 | 0.72355 | 7.0671 |  | 15.0679 | 7.0671 | 0.72355 | 682.7204 | 1143.5853 | 266 | 6 | 0.725 | 504 | 2958 | 831 | 1220 | 0.10542 | 0.037377 | 2.8204 | 0.73076 | 5.869 | 22.2855 | 5.869 | 0.73076
266 | 331 | Relocated | 6 | 1047 | 321 | 2179 | 0.622 | 0.10544 | 0.037663 | 2.7995 | 0.72542 | 6.7882 |  | 16.4165 | 6.7882 | 0.72542 | 712.6703 | 1145.7722 | 266 | 6 | 0.75 | 559 | 3164 | 859 | 1262 | 0.10538 | 0.037453 | 2.8136 | 0.72887 | 5.6601 | 23.8375 | 5.6601 | 0.72887
266 | 331 | Relocated | 6 | 1105 | 375 | 2415 | 0.657 | 0.10491 | 0.037428 | 2.8031 | 0.72452 | 6.44 |  | 18.1945 | 6.44 | 0.72452 | 752.1496 | 1144.8244 | 266 | 6 | 0.775 | 619 | 3379 | 888 | 1304 | 0.10541 | 0.037593 | 2.8039 | 0.72644 | 5.4588 | 25.4573 | 5.4588 | 0.72644
266 | 331 | Relocated | 6 | 1148 | 416 | 2628 | 0.682 | 0.10577 | 0.037027 | 2.8567 | 0.7414 | 6.3173 |  | 19.7993 | 6.3173 | 0.7414 | 781.4188 | 1145.7754 | 266 | 6 | 0.8 | 683 | 3599 | 916 | 1346 | 0.10537 | 0.037717 | 2.7938 | 0.7237 | 5.2694 | 27.1147 | 5.2694 | 0.7237
266 | 331 | Relocated | 6 | 1206 | 486 | 2906 | 0.717 | 0.10598 | 0.037312 | 2.8405 | 0.73793 | 5.9794 |  | 21.8937 | 5.9794 | 0.73793 | 820.8982 | 1144.9068 | 266 | 6 | 0.825 | 753 | 3834 | 945 | 1388 | 0.10556 | 0.037921 | 2.7838 | 0.72176 | 5.0916 | 28.8852 | 5.0916 | 0.72176
266 | 331 | Relocated | 6 | 1250 | 543 | 3077 | 0.743 | 0.10446 | 0.037439 | 2.7901 | 0.71961 | 5.6667 |  | 23.182 | 5.6667 | 0.71961 | 850.848 | 1145.1521 | 266 | 6 | 0.85 | 826 | 4056 | 974 | 1431 | 0.10506 | 0.037959 | 2.7679 | 0.71594 | 4.9104 | 30.5577 | 4.9104 | 0.71594
266 | 331 | Relocated | 6 | 1298 | 611 | 3355 | 0.771 | 0.10563 | 0.037624 | 2.8074 | 0.72813 | 5.491 |  | 25.2764 | 5.491 | 0.72813 | 883.5206 | 1145.9411 | 266 | 6 | 0.875 | 904 | 4292 | 1002 | 1473 | 0.10493 | 0.03809 | 2.7547 | 0.71208 | 4.7478 | 32.3358 | 4.7478 | 0.71208
266 | 331 | Relocated | 6 | 1347 | 682 | 3611 | 0.8 | 0.10557 | 0.037578 | 2.8093 | 0.72839 | 5.2947 |  | 27.2051 | 5.2947 | 0.72839 | 916.8738 | 1146.0923 | 266 | 6 | 0.9 | 987 | 4535 | 1031 | 1515 | 0.10481 | 0.038224 | 2.7419 | 0.70837 | 4.5947 | 34.1665 | 4.5947 | 0.70837
266 | 331 | Relocated | 6 | 1408 | 787 | 3902 | 0.837 | 0.1044 | 0.037968 | 2.7498 | 0.70903 | 4.9581 |  | 29.3975 | 4.9581 | 0.70903 | 958.3952 | 1145.0361
266 | 331 | Relocated | 6 | 1450 | 863 | 4167 | 0.862 | 0.10513 | 0.038121 | 2.7578 | 0.71356 | 4.8285 |  | 31.394 | 4.8285 | 0.71356 | 986.9837 | 1144.9927
266 | 331 | Relocated | 6 | 1500 | 953 | 4444 | 0.891 | 0.10477 | 0.038025 | 2.7552 | 0.71167 | 4.6632 |  | 33.4809 | 4.6632 | 0.71167 | 1021.0176 | 1145.9232
266 | 331 | Relocated | 6 | 1553 | 1068 | 4765 | 0.923 | 0.1048 | 0.038398 | 2.7293 | 0.70507 | 4.4616 |  | 35.8993 | 4.4616 | 0.70507 | 1057.0936 | 1145.2801
267 | 332 | Relocated | 8 | 997 | 361 | 2390 | 0.594 | 0.12754 | 0.049054 | 2.6 | 0.74097 | 6.6205 |  | 18.0062 | 6.6205 | 0.74097 | 678.6364 | 1142.4855 | 267 | 8 | 0.725 | 645 | 3508 | 828 | 1216 | 0.12584 | 0.048307 | 2.6051 | 0.73746 | 5.4388 | 26.4291 | 5.4388 | 0.73746
267 | 332 | Relocated | 8 | 1050 | 418 | 2660 | 0.626 | 0.12798 | 0.048625 | 2.632 | 0.75137 | 6.3636 |  | 20.0403 | 6.3636 | 0.75137 | 714.7123 | 1141.713 | 267 | 8 | 0.75 | 713 | 3772 | 856 | 1254 | 0.12724 | 0.048691 | 2.6132 | 0.74383 | 5.2903 | 28.4181 | 5.2903 | 0.74383
267 | 332 | Relocated | 8 | 1101 | 480 | 2891 | 0.656 | 0.12651 | 0.048432 | 2.612 | 0.74138 | 6.0229 |  | 21.7807 | 6.0229 | 0.74138 | 749.4269 | 1142.4191 | 267 | 8 | 0.775 | 787 | 4051 | 885 | 1300 | 0.12715 | 0.048239 | 2.6358 | 0.75003 | 5.1474 | 30.5201 | 5.1474 | 0.75003
267 | 332 | Relocated | 8 | 1103 | 479 | 2906 | 0.658 | 0.1267 | 0.048069 | 2.6359 | 0.74871 | 6.0668 |  | 21.8937 | 6.0668 | 0.74871 | 750.7883 | 1141.0156 | 267 | 8 | 0.8 | 872 | 4342 | 913 | 1342 | 0.12789 | 0.048586 | 2.6322 | 0.75115 | 4.9794 | 32.7125 | 4.9794 | 0.75115
267 | 332 | Relocated | 8 | 1150 | 544 | 3139 | 0.686 | 0.1259 | 0.048168 | 2.6138 | 0.74011 | 5.7702 |  | 23.6491 | 5.7702 | 0.74011 | 782.7802 | 1141.079 | 267 | 8 | 0.825 | 968 | 4643 | 942 | 1388 | 0.12784 | 0.048748 | 2.6224 | 0.74822 | 4.7965 | 34.9802 | 4.7965 | 0.74822
267 | 332 | Relocated | 8 | 1200 | 620 | 3404 | 0.715 | 0.12539 | 0.048317 | 2.5952 | 0.73333 | 5.4903 |  | 25.6456 | 5.4903 | 0.73333 | 816.8141 | 1142.3973 | 267 | 8 | 0.85 | 1071 | 4953 | 971 | 1426 | 0.1292 | 0.049738 | 2.5977 | 0.74511 | 4.6246 | 37.3157 | 4.6246 | 0.74511
267 | 332 | Relocated | 8 | 1251 | 701 | 3712 | 0.746 | 0.12582 | 0.048217 | 2.6094 | 0.73859 | 5.2953 |  | 27.9661 | 5.2953 | 0.73859 | 851.5287 | 1141.4594 | 267 | 8 | 0.875 | 1180 | 5291 | 999 | 1468 | 0.13023 | 0.050229 | 2.5928 | 0.74668 | 4.4839 | 39.8622 | 4.4839 | 0.74668
267 | 332 | Relocated | 8 | 1300 | 791 | 4072 | 0.775 | 0.12781 | 0.048484 | 2.6361 | 0.75204 | 5.1479 |  | 30.6783 | 5.1479 | 0.75204 | 884.8819 | 1141.7831 | 267 | 8 | 0.9 | 1272 | 5552 | 1028 | 1510 | 0.12916 | 0.049752 | 2.5961 | 0.74455 | 4.3648 | 41.8286 | 4.3648 | 0.74455
267 | 332 | Relocated | 8 | 1350 | 886 | 4390 | 0.805 | 0.12777 | 0.048494 | 2.6348 | 0.75157 | 4.9549 |  | 33.0741 | 4.9549 | 0.75157 | 918.9159 | 1141.5104
267 | 332 | Relocated | 8 | 1403 | 1010 | 4772 | 0.836 | 0.1286 | 0.049249 | 2.6111 | 0.7472 | 4.7248 |  | 35.9521 | 4.7248 | 0.7472 | 954.9918 | 1142.3347
267 | 332 | Relocated | 8 | 1448 | 1136 | 5133 | 0.863 | 0.12986 | 0.050388 | 2.5772 | 0.74112 | 4.5185 |  | 38.6718 | 4.5185 | 0.74112 | 985.6223 | 1142.0885
267 | 332 | Relocated | 8 | 1504 | 1277 | 5599 | 0.897 | 0.1313 | 0.050548 | 2.5975 | 0.75107 | 4.3845 |  | 42.1827 | 4.3845 | 0.75107 | 1023.7403 | 1141.2936
267 | 332 | Relocated | 8 | 1548 | 1406 | 6002 | 0.923 | 0.13286 | 0.051042 | 2.603 | 0.75712 | 4.2688 |  | 45.2188 | 4.2688 | 0.75712 | 1053.6902 | 1141.5928
268 | 333 | Relocated | 10 | 1000 | 445 | 2860 | 0.595 | 0.15171 | 0.059926 | 2.5316 | 0.78686 | 6.427 |  | 21.5471 | 6.427 | 0.78686 | 680.6784 | 1143.9973 | 268 | 10 | 0.725 | 824 | 4245 | 830 | 1219 | 0.15153 | 0.061259 | 2.4737 | 0.76842 | 5.1517 | 31.9817 | 5.1517 | 0.76842
268 | 333 | Relocated | 10 | 1052 | 528 | 3148 | 0.626 | 0.15088 | 0.061072 | 2.4706 | 0.76582 | 5.9621 |  | 23.7169 | 5.9621 | 0.76582 | 716.0737 | 1143.8877 | 268 | 10 | 0.75 | 914 | 4549 | 858 | 1261 | 0.15175 | 0.061384 | 2.4721 | 0.76849 | 4.977 | 34.272 | 4.977 | 0.76849
268 | 333 | Relocated | 10 | 1103 | 607 | 3436 | 0.656 | 0.14981 | 0.060914 | 2.4594 | 0.75963 | 5.6606 |  | 25.8867 | 5.6606 | 0.75963 | 750.7883 | 1144.4943 | 268 | 10 | 0.775 | 1017 | 4896 | 887 | 1303 | 0.15296 | 0.061907 | 2.4709 | 0.77117 | 4.8142 | 36.8863 | 4.8142 | 0.77117
268 | 333 | Relocated | 10 | 1150 | 687 | 3778 | 0.684 | 0.15153 | 0.06083 | 2.4911 | 0.77383 | 5.4993 |  | 28.4633 | 5.4993 | 0.77383 | 782.7802 | 1144.4155 | 268 | 10 | 0.8 | 1127 | 5247 | 916 | 1345 | 0.15385 | 0.062375 | 2.4666 | 0.77206 | 4.6557 | 39.5307 | 4.6557 | 0.77206
268 | 333 | Relocated | 10 | 1200 | 785 | 4120 | 0.714 | 0.15177 | 0.061176 | 2.4808 | 0.77123 | 5.2484 |  | 31.0399 | 5.2484 | 0.77123 | 816.8141 | 1143.9973 | 268 | 10 | 0.825 | 1245 | 5625 | 944 | 1387 | 0.1551 | 0.062834 | 2.4684 | 0.77575 | 4.5181 | 42.3785 | 4.5181 | 0.77575
268 | 333 | Relocated | 10 | 1249 | 887 | 4450 | 0.743 | 0.15131 | 0.061304 | 2.4682 | 0.76617 | 5.0169 |  | 33.5261 | 5.0169 | 0.76617 | 850.1673 | 1144.236 | 268 | 10 | 0.85 | 1371 | 5987 | 973 | 1429 | 0.15552 | 0.063269 | 2.458 | 0.77354 | 4.3669 | 45.1058 | 4.3669 | 0.77354
268 | 333 | Relocated | 10 | 1299 | 1007 | 4845 | 0.772 | 0.15231 | 0.061866 | 2.4618 | 0.76669 | 4.8113 |  | 36.502 | 4.8113 | 0.76669 | 884.2013 | 1145.3384 | 268 | 10 | 0.875 | 1512 | 6382 | 1002 | 1471 | 0.15645 | 0.063969 | 2.4457 | 0.77195 | 4.2209 | 48.0817 | 4.2209 | 0.77195
268 | 333 | Relocated | 10 | 1350 | 1133 | 5293 | 0.803 | 0.15405 | 0.062013 | 2.4842 | 0.77809 | 4.6717 |  | 39.8773 | 4.6717 | 0.77809 | 918.9159 | 1144.3535 | 268 | 10 | 0.9 | 1664 | 6793 | 1030 | 1513 | 0.15741 | 0.064698 | 2.433 | 0.77028 | 4.0823 | 51.1782 | 4.0823 | 0.77028
268 | 333 | Relocated | 10 | 1394 | 1286 | 5742 | 0.831 | 0.15674 | 0.06393 | 2.4517 | 0.77457 | 4.465 |  | 43.26 | 4.465 | 0.77457 | 948.8657 | 1141.836
268 | 333 | Relocated | 10 | 1450 | 1433 | 6169 | 0.862 | 0.15564 | 0.063299 | 2.4588 | 0.77408 | 4.305 |  | 46.477 | 4.305 | 0.77408 | 986.9837 | 1144.9927
268 | 333 | Relocated | 10 | 1501 | 1612 | 6617 | 0.893 | 0.15579 | 0.064191 | 2.427 | 0.76443 | 4.1048 |  | 49.8522 | 4.1048 | 0.76443 | 1021.6983 | 1144.119
268 | 333 | Relocated | 10 | 1552 | 1817 | 7215 | 0.923 | 0.15889 | 0.065454 | 2.4275 | 0.77216 | 3.9708 |  | 54.3575 | 3.9708 | 0.77216 | 1056.4129 | 1144.5427
269 | 335 | Relocated | 12 | 1001 | 579 | 3363 | 0.599 | 0.17803 | 0.077737 | 2.2902 | 0.77112 | 5.8083 |  | 25.3367 | 5.8083 | 0.77112 | 681.3591 | 1137.4943 | 269 | 12 | 0.725 | 1044 | 4989 | 825 | 1212 | 0.18016 | 0.078967 | 2.2814 | 0.77273 | 4.7787 | 37.5869 | 4.7787 | 0.77273
269 | 335 | Relocated | 12 | 1048 | 669 | 3681 | 0.627 | 0.17778 | 0.07827 | 2.2714 | 0.76424 | 5.5022 |  | 27.7325 | 5.5022 | 0.76424 | 713.351 | 1137.7208 | 269 | 12 | 0.75 | 1161 | 5372 | 853 | 1254 | 0.18121 | 0.079285 | 2.2855 | 0.77639 | 4.627 | 40.4724 | 4.627 | 0.77639
269 | 335 | Relocated | 12 | 1100 | 773 | 4082 | 0.658 | 0.17895 | 0.078209 | 2.2881 | 0.77239 | 5.2807 |  | 30.7536 | 5.2807 | 0.77239 | 748.7462 | 1137.9122 | 269 | 12 | 0.775 | 1283 | 5777 | 882 | 1296 | 0.18244 | 0.079372 | 2.2986 | 0.78349 | 4.5027 | 43.5237 | 4.5027 | 0.78349
269 | 335 | Relocated | 12 | 1154 | 912 | 4506 | 0.69 | 0.17948 | 0.079915 | 2.2459 | 0.75928 | 4.9408 |  | 33.948 | 4.9408 | 0.75928 | 785.5029 | 1138.41 | 269 | 12 | 0.8 | 1433 | 6214 | 910 | 1337 | 0.18439 | 0.080743 | 2.2837 | 0.78256 | 4.3364 | 46.816 | 4.3364 | 0.78256
269 | 335 | Relocated | 12 | 1198 | 1008 | 4886 | 0.717 | 0.18058 | 0.078948 | 2.2874 | 0.77567 | 4.8472 |  | 36.8109 | 4.8472 | 0.77567 | 815.4527 | 1137.312 | 269 | 12 | 0.825 | 1594 | 6652 | 939 | 1379 | 0.18555 | 0.081856 | 2.2668 | 0.7792 | 4.1731 | 50.1159 | 4.1731 | 0.7792
269 | 335 | Relocated | 12 | 1254 | 1145 | 5331 | 0.75 | 0.17983 | 0.078193 | 2.2998 | 0.77824 | 4.6559 |  | 40.1636 | 4.6559 | 0.77824 | 853.5707 | 1138.0943 | 269 | 12 | 0.85 | 1770 | 7088 | 967 | 1421 | 0.1862 | 0.08307 | 2.2415 | 0.77183 | 4.0045 | 53.4007 | 4.0045 | 0.77183
269 | 335 | Relocated | 12 | 1301 | 1314 | 5859 | 0.778 | 0.18361 | 0.080356 | 2.285 | 0.78135 | 4.4589 |  | 44.1415 | 4.4589 | 0.78135 | 885.5626 | 1138.2553 | 269 | 12 | 0.875 | 1952 | 7586 | 996 | 1463 | 0.188 | 0.083946 | 2.2396 | 0.7749 | 3.8863 | 57.1526 | 3.8863 | 0.7749
269 | 335 | Relocated | 12 | 1350 | 1471 | 6346 | 0.807 | 0.1847 | 0.080513 | 2.2941 | 0.78677 | 4.3141 |  | 47.8105 | 4.3141 | 0.78677 | 918.9159 | 1138.6814 | 269 | 12 | 0.9 | 2146 | 8121 | 1024 | 1505 | 0.19018 | 0.084776 | 2.2434 | 0.78072 | 3.7842 | 61.1833 | 3.7842 | 0.78072
269 | 335 | Relocated | 12 | 1411 | 1736 | 7023 | 0.844 | 0.18711 | 0.083219 | 2.2485 | 0.77614 | 4.0455 |  | 52.911 | 4.0455 | 0.77614 | 960.4372 | 1137.9588 | 269 | 12 | 0.925 | 2351 | 8695 | 1053 | 1546 | 0.19297 | 0.08568 | 2.2522 | 0.78951 | 3.6984 | 65.5078 | 3.6984 | 0.78951
269 | 335 | Relocated | 12 | 1453 | 1897 | 7403 | 0.869 | 0.186 | 0.083277 | 2.2335 | 0.76869 | 3.9025 |  | 55.7739 | 3.9025 | 0.76869 | 989.0257 | 1138.1194
269 | 335 | Relocated | 12 | 1503 | 2156 | 8102 | 0.899 | 0.19025 | 0.085512 | 2.2248 | 0.77437 | 3.7579 |  | 61.0402 | 3.7579 | 0.77437 | 1023.0596 | 1137.9974
269 | 335 | Relocated | 12 | 1550 | 2360 | 8757 | 0.927 | 0.19334 | 0.085343 | 2.2655 | 0.79493 | 3.7106 |  | 65.9749 | 3.7106 | 0.79493 | 1055.0515 | 1138.1354
270 | 336 | Relocated | 14 | 1000 | 710 | 3800 | 0.597 | 0.20157 | 0.095612 | 2.1082 | 0.75531 | 5.3521 |  | 28.6291 | 5.3521 | 0.75531 | 680.6784 | 1140.1648 | 270 | 14 | 0.725 | 1280 | 5635 | 826 | 1214 | 0.20281 | 0.09634 | 2.1052 | 0.75655 | 4.4023 | 42.4539 | 4.4023 | 0.75655
270 | 336 | Relocated | 14 | 1050 | 821 | 4140 | 0.627 | 0.19919 | 0.095506 | 2.0856 | 0.74279 | 5.0426 |  | 31.1906 | 5.0426 | 0.74279 | 714.7123 | 1139.8921 | 270 | 14 | 0.75 | 1433 | 6077 | 855 | 1256 | 0.20434 | 0.097394 | 2.0981 | 0.75683 | 4.2408 | 45.7839 | 4.2408 | 0.75683
270 | 336 | Relocated | 14 | 1098 | 965 | 4650 | 0.656 | 0.20459 | 0.098169 | 2.0841 | 0.75225 | 4.8187 |  | 35.0329 | 4.8187 | 0.75225 | 747.3849 | 1139.3062 | 270 | 14 | 0.775 | 1592 | 6548 | 883 | 1296 | 0.20679 | 0.098488 | 2.0997 | 0.76195 | 4.1131 | 49.3324 | 4.1131 | 0.76195
270 | 336 | Relocated | 14 | 1150 | 1093 | 5053 | 0.687 | 0.20267 | 0.096779 | 2.0942 | 0.75234 | 4.6231 |  | 38.0691 | 4.6231 | 0.75234 | 782.7802 | 1139.418 | 270 | 14 | 0.8 | 1767 | 7063 | 912 | 1340 | 0.20865 | 0.098895 | 2.1098 | 0.76905 | 3.9972 | 53.2124 | 3.9972 | 0.76905
270 | 336 | Relocated | 14 | 1198 | 1220 | 5478 | 0.715 | 0.20246 | 0.095553 | 2.1189 | 0.76082 | 4.4902 |  | 41.271 | 4.4902 | 0.76082 | 815.4527 | 1140.4933 | 270 | 14 | 0.825 | 1946 | 7591 | 940 | 1382 | 0.21083 | 0.099282 | 2.1235 | 0.77806 | 3.9008 | 57.1903 | 3.9008 | 0.77806
270 | 336 | Relocated | 14 | 1250 | 1409 | 6008 | 0.746 | 0.20396 | 0.097148 | 2.0995 | 0.75665 | 4.264 |  | 45.264 | 4.264 | 0.75665 | 850.848 | 1140.5469 | 270 | 14 | 0.85 | 2146 | 8151 | 969 | 1423 | 0.21352 | 0.10029 | 2.129 | 0.78505 | 3.7982 | 61.4093 | 3.7982 | 0.78505
270 | 336 | Relocated | 14 | 1310 | 1646 | 6688 | 0.782 | 0.20672 | 0.098598 | 2.0966 | 0.76072 | 4.0632 |  | 50.3871 | 4.0632 | 0.76072 | 891.6887 | 1140.2669 | 270 | 14 | 0.875 | 2376 | 8722 | 997 | 1465 | 0.21557 | 0.10176 | 2.1183 | 0.78485 | 3.6709 | 65.7112 | 3.6709 | 0.78485
270 | 336 | Relocated | 14 | 1351 | 1821 | 7219 | 0.807 | 0.2098 | 0.099448 | 2.1096 | 0.77111 | 3.9643 |  | 54.3877 | 3.9643 | 0.77111 | 919.5965 | 1139.5248 | 270 | 14 | 0.9 | 2632 | 9311 | 1026 | 1507 | 0.21747 | 0.10356 | 2.1 | 0.78148 | 3.5376 | 70.1487 | 3.5376 | 0.78148
270 | 336 | Relocated | 14 | 1398 | 2014 | 7813 | 0.835 | 0.21205 | 0.099264 | 2.1362 | 0.78501 | 3.8793 |  | 58.8628 | 3.8793 | 0.78501 | 951.5884 | 1139.6268
270 | 336 | Relocated | 14 | 1452 | 2291 | 8514 | 0.867 | 0.21421 | 0.10078 | 2.1255 | 0.78503 | 3.7163 |  | 64.1442 | 3.7163 | 0.78503 | 988.345 | 1139.9597
270 | 336 | Relocated | 14 | 1503 | 2614 | 9278 | 0.898 | 0.21786 | 0.10368 | 2.1013 | 0.78268 | 3.5493 |  | 69.9001 | 3.5493 | 0.78268 | 1023.0596 | 1139.2646
270 | 336 | Relocated | 14 | 1541 | 2904 | 9894 | 0.924 | 0.22101 | 0.10687 | 2.0681 | 0.77584 | 3.407 |  | 74.541 | 3.407 | 0.77584 | 1048.9254 | 1135.2007
271 | 337 | Relocated | 16 | 999 | 846 | 4161 | 0.597 | 0.22116 | 0.11427 | 1.9354 | 0.72633 | 4.9184 |  | 31.3488 | 4.9184 | 0.72633 | 679.9977 | 1139.0247 | 271 | 16 | 0.725 | 1563 | 6358 | 826 | 1214 | 0.22883 | 0.11764 | 1.9452 | 0.74256 | 4.0678 | 47.9009 | 4.0678 | 0.74256
271 | 337 | Relocated | 16 | 1054 | 1012 | 4713 | 0.629 | 0.22504 | 0.11639 | 1.9335 | 0.73194 | 4.6571 |  | 35.5076 | 4.6571 | 0.73194 | 717.435 | 1140.5963 | 271 | 16 | 0.75 | 1747 | 6874 | 855 | 1256 | 0.23114 | 0.11873 | 1.9467 | 0.74684 | 3.9347 | 51.7885 | 3.9347 | 0.74684
271 | 337 | Relocated | 16 | 1099 | 1152 | 5159 | 0.656 | 0.22657 | 0.11687 | 1.9386 | 0.73638 | 4.4783 |  | 38.8677 | 4.4783 | 0.73638 | 748.0656 | 1140.3439 | 271 | 16 | 0.775 | 1953 | 7415 | 883 | 1298 | 0.23345 | 0.12026 | 1.9412 | 0.74847 | 3.7967 | 55.8643 | 3.7967 | 0.74847
271 | 337 | Relocated | 16 | 1151 | 1317 | 5648 | 0.687 | 0.22614 | 0.11631 | 1.9443 | 0.73784 | 4.2885 |  | 42.5518 | 4.2885 | 0.73784 | 783.4608 | 1140.4088 | 271 | 16 | 0.8 | 2174 | 7983 | 912 | 1340 | 0.23583 | 0.12167 | 1.9382 | 0.7511 | 3.672 | 60.1436 | 3.672 | 0.7511
271 | 337 | Relocated | 16 | 1203 | 1527 | 6242 | 0.718 | 0.22879 | 0.11811 | 1.937 | 0.73936 | 4.0878 |  | 47.027 | 4.0878 | 0.73936 | 818.8561 | 1140.4681 | 271 | 16 | 0.825 | 2431 | 8597 | 940 | 1382 | 0.23876 | 0.12403 | 1.9251 | 0.75066 | 3.5364 | 64.7695 | 3.5364 | 0.75066
271 | 337 | Relocated | 16 | 1249 | 1710 | 6773 | 0.746 | 0.2303 | 0.11818 | 1.9486 | 0.74625 | 3.9608 |  | 51.0275 | 3.9608 | 0.74625 | 850.1673 | 1139.6345 | 271 | 16 | 0.85 | 2713 | 9199 | 969 | 1423 | 0.24097 | 0.12679 | 1.9006 | 0.74451 | 3.3907 | 69.3049 | 3.3907 | 0.74451
271 | 337 | Relocated | 16 | 1299 | 1957 | 7431 | 0.776 | 0.2336 | 0.12023 | 1.9429 | 0.74936 | 3.7971 |  | 55.9849 | 3.7971 | 0.74936 | 884.2013 | 1139.4346 | 271 | 16 | 0.875 | 3008 | 9882 | 997 | 1465 | 0.24424 | 0.12883 | 1.8958 | 0.74765 | 3.2852 | 74.4506 | 3.2852 | 0.74765
271 | 337 | Relocated | 16 | 1351 | 2242 | 8153 | 0.807 | 0.23694 | 0.12244 | 1.9352 | 0.75171 | 3.6365 |  | 61.4244 | 3.6365 | 0.75171 | 919.5965 | 1139.5248 | 271 | 16 | 0.9 | 3324 | 10612 | 1026 | 1507 | 0.24786 | 0.13079 | 1.8951 | 0.75291 | 3.1925 | 79.9504 | 3.1925 | 0.75291
271 | 337 | Relocated | 16 | 1404 | 2568 | 8916 | 0.838 | 0.23992 | 0.12495 | 1.9201 | 0.75053 | 3.472 |  | 67.1728 | 3.472 | 0.75053 | 955.6725 | 1140.4206 | 271 | 16 | 0.925 | 3659 | 11390 | 1054 | 1549 | 0.2518 | 0.13257 | 1.8993 | 0.76056 | 3.1129 | 85.8118 | 3.1129 | 0.76056
271 | 337 | Relocated | 16 | 1452 | 2925 | 9682 | 0.867 | 0.2436 | 0.12867 | 1.8932 | 0.74564 | 3.3101 |  | 72.9438 | 3.3101 | 0.74564 | 988.345 | 1139.9597
271 | 337 | Relocated | 16 | 1500 | 3276 | 10403 | 0.896 | 0.24525 | 0.13071 | 1.8763 | 0.74149 | 3.1755 |  | 78.3758 | 3.1755 | 0.74149 | 1021.0176 | 1139.5286
271 | 337 | Relocated | 16 | 1552 | 3677 | 11486 | 0.927 | 0.25294 | 0.13246 | 1.9096 | 0.76642 | 3.1237 |  | 86.5351 | 3.1237 | 0.76642 | 1056.4129 | 1139.604
272 | 338 | Relocated | 18 | 1005 | 1055 | 4712 | 0.599 | 0.24746 | 0.13996 | 1.7681 | 0.70188 | 4.4664 |  | 35.5 | 4.4664 | 0.70188 | 684.0818 | 1142.0397 | 272 | 18 | 0.725 | 1893 | 7035 | 828 | 1217 | 0.25195 | 0.14143 | 1.7815 | 0.7136 | 3.7163 | 53.0014 | 3.7163 | 0.7136
272 | 338 | Relocated | 18 | 1050 | 1217 | 5224 | 0.625 | 0.25134 | 0.14157 | 1.7754 | 0.71027 | 4.2925 |  | 39.3574 | 4.2925 | 0.71027 | 714.7123 | 1143.5397 | 272 | 18 | 0.75 | 2138 | 7645 | 857 | 1259 | 0.25584 | 0.14427 | 1.7733 | 0.71576 | 3.5758 | 57.5971 | 3.5758 | 0.71576
272 | 338 | Relocated | 18 | 1101 | 1401 | 5736 | 0.656 | 0.251 | 0.14136 | 1.7756 | 0.70988 | 4.0942 |  | 43.2148 | 4.0942 | 0.70988 | 749.4269 | 1142.4191 | 272 | 18 | 0.775 | 2406 | 8310 | 886 | 1301 | 0.26043 | 0.14714 | 1.77 | 0.7208 | 3.4539 | 62.6072 | 3.4539 | 0.7208
272 | 338 | Relocated | 18 | 1152 | 1614 | 6311 | 0.686 | 0.25225 | 0.14217 | 1.7743 | 0.71114 | 3.9102 |  | 47.5468 | 3.9102 | 0.71114 | 784.1415 | 1143.0634 | 272 | 18 | 0.8 | 2711 | 9014 | 914 | 1343 | 0.2651 | 0.15071 | 1.7589 | 0.7227 | 3.325 | 67.9111 | 3.325 | 0.7227
272 | 338 | Relocated | 18 | 1200 | 1817 | 6866 | 0.715 | 0.25292 | 0.1416 | 1.7861 | 0.71682 | 3.7788 |  | 51.7282 | 3.7788 | 0.71682 | 816.8141 | 1142.3973 | 272 | 18 | 0.825 | 3046 | 9749 | 943 | 1385 | 0.26959 | 0.1544 | 1.7461 | 0.72347 | 3.2006 | 73.4486 | 3.2006 | 0.72347
272 | 338 | Relocated | 18 | 1202 | 1830 | 6855 | 0.716 | 0.25167 | 0.1419 | 1.7736 | 0.71002 | 3.7459 |  | 51.6453 | 3.7459 | 0.71002 | 818.1754 | 1142.7031 | 272 | 18 | 0.85 | 3415 | 10501 | 971 | 1427 | 0.27354 | 0.15826 | 1.7284 | 0.72138 | 3.075 | 79.1141 | 3.075 | 0.72138
272 | 338 | Relocated | 18 | 1247 | 2049 | 7441 | 0.743 | 0.25383 | 0.1423 | 1.7838 | 0.71716 | 3.6315 |  | 56.0602 | 3.6315 | 0.71716 | 848.806 | 1142.4037 | 272 | 18 | 0.875 | 3819 | 11278 | 1000 | 1469 | 0.27722 | 0.16223 | 1.7088 | 0.71797 | 2.9531 | 84.968 | 2.9531 | 0.71797
272 | 338 | Relocated | 18 | 1254 | 2096 | 7527 | 0.747 | 0.2539 | 0.14314 | 1.7738 | 0.71326 | 3.5911 |  | 56.7081 | 3.5911 | 0.71326 | 853.5707 | 1142.665
272 | 338 | Relocated | 18 | 1297 | 2415 | 8337 | 0.773 | 0.26289 | 0.14906 | 1.7637 | 0.72162 | 3.4522 |  | 62.8106 | 3.4522 | 0.72162 | 882.8399 | 1142.0956
272 | 338 | Relocated | 18 | 1350 | 2743 | 9041 | 0.804 | 0.26314 | 0.15013 | 1.7527 | 0.71748 | 3.296 |  | 68.1145 | 3.296 | 0.71748 | 918.9159 | 1142.9302
272 | 338 | Relocated | 18 | 1397 | 3160 | 10032 | 0.833 | 0.27267 | 0.15608 | 1.747 | 0.72795 | 3.1747 |  | 75.5807 | 3.1747 | 0.72795 | 950.9077 | 1141.5459
272 | 338 | Relocated | 18 | 1450 | 3639 | 10938 | 0.864 | 0.27596 | 0.16074 | 1.7168 | 0.71967 | 3.0058 |  | 82.4065 | 3.0058 | 0.71967 | 986.9837 | 1142.3422
272 | 338 | Relocated | 18 | 1502 | 4160 | 11898 | 0.895 | 0.27975 | 0.16532 | 1.6921 | 0.71421 | 2.8601 |  | 89.6391 | 2.8601 | 0.71421 | 1022.379 | 1142.3229
273 | 339 | Relocated | 20 | 1000 | 1219 | 5064 | 0.595 | 0.26862 | 0.16416 | 1.6363 | 0.67678 | 4.1542 |  | 38.152 | 4.1542 | 0.67678 | 680.6784 | 1143.9973 | 273 | 20 | 0.725 | 2279 | 7775 | 829 | 1218 | 0.278 | 0.16985 | 1.6368 | 0.68868 | 3.4116 | 58.5766 | 3.4116 | 0.68868
273 | 339 | Relocated | 20 | 1050 | 1425 | 5620 | 0.625 | 0.27039 | 0.16577 | 1.6312 | 0.67686 | 3.9439 |  | 42.3409 | 3.9439 | 0.67686 | 714.7123 | 1143.5397 | 273 | 20 | 0.75 | 2542 | 8338 | 858 | 1260 | 0.27859 | 0.17113 | 1.628 | 0.68569 | 3.2801 | 62.8182 | 3.2801 | 0.68569
273 | 339 | Relocated | 20 | 1099 | 1616 | 6090 | 0.654 | 0.26746 | 0.16395 | 1.6314 | 0.67328 | 3.7686 |  | 45.8818 | 3.7686 | 0.67328 | 748.0656 | 1143.8311 | 273 | 20 | 0.775 | 2875 | 9037 | 886 | 1302 | 0.28278 | 0.17541 | 1.6121 | 0.68408 | 3.1433 | 68.0844 | 3.1433 | 0.68408
273 | 339 | Relocated | 20 | 1105 | 1665 | 6175 | 0.658 | 0.26826 | 0.16618 | 1.6143 | 0.66719 | 3.7087 |  | 46.5222 | 3.7087 | 0.66719 | 752.1496 | 1143.0846 | 273 | 20 | 0.8 | 3239 | 9765 | 915 | 1344 | 0.28676 | 0.17967 | 1.5961 | 0.68203 | 3.0148 | 73.5691 | 3.0148 | 0.68203
273 | 339 | Relocated | 20 | 1151 | 1892 | 6859 | 0.685 | 0.27463 | 0.16709 | 1.6436 | 0.68735 | 3.6253 |  | 51.6754 | 3.6253 | 0.68735 | 783.4608 | 1143.7385 | 273 | 20 | 0.825 | 3640 | 10510 | 944 | 1386 | 0.29021 | 0.1841 | 1.5763 | 0.67766 | 2.8874 | 79.1819 | 2.8874 | 0.67766
273 | 339 | Relocated | 20 | 1200 | 2173 | 7543 | 0.714 | 0.27786 | 0.16934 | 1.6408 | 0.69018 | 3.4712 |  | 56.8287 | 3.4712 | 0.69018 | 816.8141 | 1143.9973 | 273 | 20 | 0.85 | 4086 | 11304 | 972 | 1428 | 0.29405 | 0.18896 | 1.5561 | 0.67338 | 2.7665 | 85.1639 | 2.7665 | 0.67338
273 | 339 | Relocated | 20 | 1248 | 2431 | 8077 | 0.743 | 0.27508 | 0.16842 | 1.6333 | 0.68359 | 3.3225 | Repeat | 60.8518 | 3.3225 | 0.68359 | 849.4867 | 1143.3199
273 | 339 | Relocated | 20 | 1249 | 2514 | 8291 | 0.743 | 0.28192 | 0.17375 | 1.6225 | 0.68747 | 3.2979 | Repeat | 62.4641 | 3.2979 | 0.68747 | 850.1673 | 1144.236
273 | 339 | Relocated | 20 | 1297 | 2821 | 8974 | 0.772 | 0.28297 | 0.17412 | 1.6252 | 0.6899 | 3.1811 |  | 67.6098 | 3.1811 | 0.6899 | 882.8399 | 1143.575
273 | 339 | Relocated | 20 | 1316 | 2971 | 9167 | 0.783 | 0.28077 | 0.17554 | 1.5994 | 0.67631 | 3.0855 |  | 69.0638 | 3.0855 | 0.67631 | 895.7728 | 1144.0265
273 | 339 | Relocated | 20 | 1352 | 3347 | 10000 | 0.805 | 0.29019 | 0.18238 | 1.5911 | 0.68399 | 2.9878 |  | 75.3396 | 2.9878 | 0.68399 | 920.2772 | 1143.2015
273 | 339 | Relocated | 20 | 1403 | 3816 | 10855 | 0.835 | 0.29252 | 0.18608 | 1.572 | 0.67849 | 2.8446 |  | 81.7812 | 2.8446 | 0.67849 | 954.9918 | 1143.7028
273 | 339 | Relocated | 20 | 1445 | 4270 | 11603 | 0.86 | 0.29476 | 0.19058 | 1.5467 | 0.67009 | 2.7173 |  | 87.4166 | 2.7173 | 0.67009 | 983.5803 | 1143.698

## AP;Data Set # 27
DATA SET Number 27
[5 empty] | Nominal | Nominal | Nominal |  | Power weighted solidity = | 0.18742
47 x 94 |  | Activity Factor | Diameter | # Blades | Temp Deg C | Temp Deg R | Density Ratio |  | Twist (0.25R -Tip in deg) = | 35.5
|  | 115 | 13 | 4 | 26 | 539.49 | 0.944
|  | Note: Test data is already corrected to sea level standard day (i.e., density ratio = 1.0) | [13 empty] | Tip | Derived Vsound
REDUCED TEST DATA POINTS | [7 empty] | Harris Computed | [7 empty] | Speed (fps) | in fps from | FITTED CURVE DATA FOR CONSTANT MACH NUMBER INCREMENTS | [6 empty] | Harris Computed
Page | Run # | Walls | BETA (deg) | RPM | HP | Thrust (lbs) | Tip Mach No. | CT | CP | CT/CP | FM | T/HP | Disc Loading | Repeat T/HP | Repeat FM | Vt | M and Vt | Page | BETA (deg) | MACH | HP | Thrust (lbs) | Tip Speed (fps) | RPM | CT | CP | CT/CP | FM | TH/HP | Disc Loading | Repeat T/HP | Repeat FM
274 | 343 | Relocated | 8 | 999 | 340 | 2355 | 0.594 | 0.12517 | 0.045924 | 2.7256 | 0.76951 | 6.9265 | 17.7425 | 6.9265 | 0.76951 | 679.9977 | 1144.7773 | 274 | 8 | 0.725 | 622 | 3515 | 831 | 1220 | 0.12527 | 0.046128 | 2.7157 | 0.76702 | 5.6511 | 26.4819 | 5.6511 | 0.76702
274 | 343 | Relocated | 8 | 1048 | 399 | 2612 | 0.623 | 0.12615 | 0.046681 | 2.7024 | 0.76594 | 6.5464 | 19.6787 | 6.5464 | 0.76594 | 713.351 | 1145.0256 | 274 | 8 | 0.75 | 690 | 3780 | 859 | 1262 | 0.1259 | 0.04623 | 2.7233 | 0.77108 | 5.4783 | 28.4784 | 5.4783 | 0.77108
274 | 343 | Relocated | 8 | 1103 | 465 | 2891 | 0.655 | 0.12605 | 0.046664 | 2.7012 | 0.76529 | 6.2172 | 21.7807 | 6.2172 | 0.76529 | 750.7883 | 1146.2417 | 274 | 8 | 0.775 | 778 | 4056 | 888 | 1304 | 0.12653 | 0.04725 | 2.6778 | 0.76011 | 5.2134 | 30.5577 | 5.2134 | 0.76011
274 | 343 | Relocated | 8 | 1150 | 535 | 3158 | 0.683 | 0.12666 | 0.047371 | 2.6739 | 0.7594 | 5.9028 | 23.7923 | 5.9028 | 0.7594 | 782.7802 | 1146.091 | 274 | 8 | 0.8 | 869 | 4345 | 916 | 1346 | 0.12722 | 0.047989 | 2.6509 | 0.75452 | 5 | 32.7351 | 5 | 0.75452
274 | 343 | Relocated | 8 | 1205 | 605 | 3415 | 0.716 | 0.12475 | 0.046564 | 2.6792 | 0.75516 | 5.6446 | 25.7285 | 5.6446 | 0.75516 | 820.2175 | 1145.5551 | 274 | 8 | 0.825 | 958 | 4644 | 945 | 1388 | 0.12787 | 0.048245 | 2.6503 | 0.75628 | 4.8476 | 34.9877 | 4.8476 | 0.75628
274 | 343 | Relocated | 8 | 1245 | 653 | 3683 | 0.74 | 0.12604 | 0.045568 | 2.7659 | 0.78361 | 5.6401 | 27.7476 | 5.6401 | 0.78361 | 847.4446 | 1145.1954 | 274 | 8 | 0.85 | 1052 | 4946 | 974 | 1431 | 0.12812 | 0.048345 | 2.6501 | 0.75696 | 4.7015 | 37.263 | 4.7015 | 0.75696
274 | 343 | Relocated | 8 | 1254 | 669 | 3683 | 0.745 | 0.12424 | 0.045686 | 2.7193 | 0.76487 | 5.5052 | 27.7476 | 5.5052 | 0.76487 | 853.5707 | 1145.7325 | 274 | 8 | 0.875 | 1156 | 5269 | 1002 | 1473 | 0.12881 | 0.048708 | 2.6446 | 0.75743 | 4.558 | 39.6964 | 4.558 | 0.75743
274 | 343 | Relocated | 8 | 1302 | 768 | 4047 | 0.774 | 0.12663 | 0.046858 | 2.7025 | 0.76744 | 5.2695 | 30.4899 | 5.2695 | 0.76744 | 886.2433 | 1145.0172 | 274 | 8 | 0.9 | 1268 | 5606 | 1031 | 1515 | 0.12956 | 0.049106 | 2.6384 | 0.75782 | 4.4211 | 42.2354 | 4.4211 | 0.75782
274 | 343 | Relocated | 8 | 1353 | 885 | 4411 | 0.804 | 0.12781 | 0.048118 | 2.6563 | 0.75783 | 4.9842 | 33.2323 | 4.9842 | 0.75783 | 920.9579 | 1145.47
274 | 343 | Relocated | 8 | 1402 | 991 | 4711 | 0.833 | 0.12713 | 0.048426 | 2.6253 | 0.74697 | 4.7538 | 35.4925 | 4.7538 | 0.74697 | 954.3111 | 1145.6316
274 | 343 | Relocated | 8 | 1450 | 1089 | 5096 | 0.862 | 0.12857 | 0.048104 | 2.6727 | 0.76476 | 4.6795 | 38.3931 | 4.6795 | 0.76476 | 986.9837 | 1144.9927
274 | 343 | Relocated | 8 | 1503 | 1233 | 5525 | 0.893 | 0.12973 | 0.048903 | 2.6529 | 0.76251 | 4.4809 | 41.6251 | 4.4809 | 0.76251 | 1023.0596 | 1145.6435
274 | 343 | Relocated | 8 | 1547 | 1362 | 5867 | 0.919 | 0.13004 | 0.04954 | 2.6249 | 0.75536 | 4.3076 | 44.2018 | 4.3076 | 0.75536 | 1053.0095 | 1145.821
275 | 347 | Relocated | 10 | 1001 | 409 | 2753 | 0.598 | 0.14574 | 0.054913 | 2.654 | 0.80853 | 6.7311 | 20.741 | 6.7311 | 0.80853 | 681.3591 | 1139.3965 | 275 | 10 | 0.725 | 772 | 4197 | 826 | 1214 | 0.15106 | 0.058105 | 2.5997 | 0.80631 | 5.4365 | 31.62 | 5.4365 | 0.80631
275 | 347 | Relocated | 10 | 1051 | 489 | 3116 | 0.628 | 0.14963 | 0.056722 | 2.638 | 0.81432 | 6.3722 | 23.4758 | 6.3722 | 0.81432 | 715.393 | 1139.1608 | 275 | 10 | 0.75 | 856 | 4490 | 855 | 1256 | 0.15098 | 0.058178 | 2.5951 | 0.80464 | 5.2453 | 33.8275 | 5.2453 | 0.80464
275 | 347 | Relocated | 10 | 1100 | 565 | 3436 | 0.657 | 0.15063 | 0.057164 | 2.635 | 0.81609 | 6.0814 | 25.8867 | 6.0814 | 0.81609 | 748.7462 | 1139.6442 | 275 | 10 | 0.775 | 950 | 4797 | 883 | 1298 | 0.15103 | 0.0585 | 2.5817 | 0.80064 | 5.0495 | 36.1404 | 5.0495 | 0.80064
275 | 347 | Relocated | 10 | 1150 | 655 | 3778 | 0.687 | 0.15153 | 0.057996 | 2.6128 | 0.81163 | 5.7679 | 28.4633 | 5.7679 | 0.81163 | 782.7802 | 1139.418 | 275 | 10 | 0.8 | 1050 | 5118 | 912 | 1340 | 0.15119 | 0.058766 | 2.5728 | 0.79831 | 4.8743 | 38.5588 | 4.8743 | 0.79831
275 | 347 | Relocated | 10 | 1198 | 745 | 4098 | 0.715 | 0.15146 | 0.05835 | 2.5957 | 0.80614 | 5.5007 | 30.8742 | 5.5007 | 0.80614 | 815.4527 | 1140.4933 | 275 | 10 | 0.825 | 1159 | 5444 | 940 | 1382 | 0.1512 | 0.059131 | 2.557 | 0.79342 | 4.6972 | 41.0149 | 4.6972 | 0.79342
275 | 347 | Relocated | 10 | 1227 | 792 | 4248 | 0.733 | 0.14967 | 0.057736 | 2.5923 | 0.80031 | 5.3636 | 32.0043 | 5.3636 | 0.80031 | 835.1924 | 1139.4167 | 275 | 10 | 0.85 | 1278 | 5820 | 969 | 1423 | 0.15246 | 0.059727 | 2.5526 | 0.79536 | 4.554 | 43.8477 | 4.554 | 0.79536
275 | 347 | Relocated | 10 | 1274 | 894 | 4653 | 0.761 | 0.15207 | 0.058221 | 2.6119 | 0.81278 | 5.2047 | 35.0555 | 5.2047 | 0.81278 | 867.1843 | 1139.5326 | 275 | 10 | 0.875 | 1417 | 6233 | 997 | 1465 | 0.15405 | 0.060689 | 2.5383 | 0.79503 | 4.3987 | 46.9592 | 4.3987 | 0.79503
275 | 347 | Relocated | 10 | 1305 | 969 | 4845 | 0.779 | 0.15091 | 0.058715 | 2.5702 | 0.79676 | 5 | 36.502 | 5 | 0.79676 | 888.2853 | 1140.2892 | 275 | 10 | 0.9 | 1573 | 6683 | 1026 | 1507 | 0.15609 | 0.061893 | 2.522 | 0.79513 | 4.2486 | 50.3495 | 4.2486 | 0.79513
275 | 347 | Relocated | 10 | 1350 | 1078 | 5187 | 0.806 | 0.15097 | 0.059003 | 2.5587 | 0.79335 | 4.8117 | 39.0787 | 4.8117 | 0.79335 | 918.9159 | 1140.0941
275 | 347 | Relocated | 10 | 1399 | 1202 | 5592 | 0.835 | 0.15156 | 0.059116 | 2.5637 | 0.79644 | 4.6522 | 42.1299 | 4.6522 | 0.79644 | 952.2691 | 1140.442
275 | 347 | Relocated | 10 | 1450 | 1368 | 6083 | 0.866 | 0.15347 | 0.060428 | 2.5397 | 0.79396 | 4.4466 | 45.8291 | 4.4466 | 0.79396 | 986.9837 | 1139.704
275 | 347 | Relocated | 10 | 1500 | 1537 | 6596 | 0.896 | 0.1555 | 0.061327 | 2.5356 | 0.79791 | 4.2915 | 49.694 | 4.2915 | 0.79791 | 1021.0176 | 1139.5286
275 | 347 | Relocated | 10 | 1549 | 1750 | 7172 | 0.925 | 0.15855 | 0.063407 | 2.5006 | 0.79457 | 4.0983 | 54.0336 | 4.0983 | 0.79457 | 1054.3709 | 1139.8604
276 | 344 | Relocated | 12 | 1002 | 549 | 3185 | 0.599 | 0.16827 | 0.073489 | 2.2898 | 0.74955 | 5.8015 | 23.9957 | 5.8015 | 0.74955 | 682.0398 | 1138.6307 | 276 | 12 | 0.725 | 998 | 4813 | 826 | 1213 | 0.17351 | 0.075301 | 2.3043 | 0.76595 | 4.8226 | 36.261 | 4.8226 | 0.76595
276 | 344 | Relocated | 12 | 1050 | 643 | 3588 | 0.628 | 0.17263 | 0.074799 | 2.3079 | 0.7652 | 5.5801 | 27.0319 | 5.5801 | 0.7652 | 714.7123 | 1138.077 | 276 | 12 | 0.75 | 1118 | 5186 | 854 | 1255 | 0.17466 | 0.076166 | 2.2931 | 0.76474 | 4.6386 | 39.0711 | 4.6386 | 0.76474
276 | 344 | Relocated | 12 | 1101 | 754 | 3928 | 0.658 | 0.17188 | 0.076079 | 2.2593 | 0.74747 | 5.2095 | 29.5934 | 5.2095 | 0.74747 | 749.4269 | 1138.9467 | 276 | 12 | 0.775 | 1243 | 5557 | 883 | 1297 | 0.17523 | 0.076719 | 2.284 | 0.76295 | 4.4706 | 41.8662 | 4.4706 | 0.76295
276 | 344 | Relocated | 12 | 1126 | 798 | 4119 | 0.673 | 0.17233 | 0.075273 | 2.2894 | 0.75839 | 5.1617 | 31.0324 | 5.1617 | 0.75839 | 766.4439 | 1138.8468 | 276 | 12 | 0.8 | 1393 | 5965 | 911 | 1339 | 0.17648 | 0.078138 | 2.2585 | 0.75713 | 4.2821 | 44.9401 | 4.2821 | 0.75713
276 | 344 | Relocated | 12 | 1153 | 854 | 4278 | 0.689 | 0.1707 | 0.075028 | 2.2751 | 0.75009 | 5.0094 | 32.2303 | 5.0094 | 0.75009 | 784.8222 | 1139.0743 | 276 | 12 | 0.825 | 1526 | 6341 | 940 | 1380 | 0.17662 | 0.078193 | 2.2588 | 0.75751 | 4.1553 | 47.7729 | 4.1553 | 0.75751
276 | 344 | Relocated | 12 | 1178 | 900 | 4459 | 0.704 | 0.17045 | 0.074141 | 2.2989 | 0.75739 | 4.9544 | 33.5939 | 4.9544 | 0.75739 | 801.8392 | 1138.9761 | 276 | 12 | 0.85 | 1683 | 6774 | 968 | 1422 | 0.1777 | 0.07882 | 2.2545 | 0.75839 | 4.025 | 51.0351 | 4.025 | 0.75839
276 | 344 | Relocated | 12 | 1199 | 989 | 4756 | 0.717 | 0.17549 | 0.077267 | 2.2712 | 0.75923 | 4.8089 | 35.8315 | 4.8089 | 0.75923 | 816.1334 | 1138.2614 | 276 | 12 | 0.875 | 1865 | 7265 | 997 | 1464 | 0.1798 | 0.08004 | 2.2464 | 0.76012 | 3.8954 | 54.7342 | 3.8954 | 0.76012
276 | 344 | Relocated | 12 | 1226 | 1005 | 4851 | 0.733 | 0.17119 | 0.073443 | 2.331 | 0.76964 | 4.8269 | 36.5472 | 4.8269 | 0.76964 | 834.5117 | 1138.488 | 276 | 12 | 0.9 | 2072 | 7796 | 1025 | 1506 | 0.18233 | 0.08169 | 2.232 | 0.76055 | 3.7625 | 58.7348 | 3.7625 | 0.76055
276 | 344 | Relocated | 12 | 1247 | 1103 | 5159 | 0.745 | 0.17598 | 0.0766 | 2.2974 | 0.7691 | 4.6772 | 38.8677 | 4.6772 | 0.7691 | 848.806 | 1139.3369 | 276 | 12 | 0.925 | 2303 | 8368 | 1054 | 1548 | 0.18523 | 0.083605 | 2.2156 | 0.76093 | 3.6335 | 63.0442 | 3.6335 | 0.76093
276 | 344 | Relocated | 12 | 1305 | 1275 | 5626 | 0.78 | 0.17523 | 0.077256 | 2.2682 | 0.7577 | 4.4125 | 42.3861 | 4.4125 | 0.7577 | 888.2853 | 1138.8273
276 | 344 | Relocated | 12 | 1350 | 1427 | 6072 | 0.807 | 0.17673 | 0.078104 | 2.2627 | 0.75907 | 4.2551 | 45.7462 | 4.2551 | 0.75907 | 918.9159 | 1138.6814
276 | 344 | Relocated | 12 | 1403 | 1613 | 6561 | 0.838 | 0.1768 | 0.078653 | 2.2479 | 0.75427 | 4.0676 | 49.4303 | 4.0676 | 0.75427 | 954.9918 | 1139.6084
276 | 344 | Relocated | 12 | 1422 | 1658 | 6752 | 0.85 | 0.17712 | 0.07765 | 2.281 | 0.76608 | 4.0724 | 50.8693 | 4.0724 | 0.76608 | 967.9247 | 1138.7349
276 | 344 | Relocated | 12 | 1453 | 1852 | 7219 | 0.868 | 0.18138 | 0.081301 | 2.2309 | 0.7582 | 3.8979 | 54.3877 | 3.8979 | 0.7582 | 989.0257 | 1139.4306
276 | 344 | Relocated | 12 | 1476 | 1893 | 7304 | 0.882 | 0.17784 | 0.079277 | 2.2433 | 0.75492 | 3.8584 | 55.0281 | 3.8584 | 0.75492 | 1004.6813 | 1139.0945
276 | 344 | Relocated | 12 | 1496 | 2027 | 7707 | 0.894 | 0.18267 | 0.081529 | 2.2405 | 0.76416 | 3.8022 | 58.0642 | 3.8022 | 0.76416 | 1018.2949 | 1139.0323
276 | 344 | Relocated | 12 | 1549 | 2311 | 8386 | 0.926 | 0.18539 | 0.083733 | 2.2141 | 0.76075 | 3.6287 | 63.1798 | 3.6287 | 0.76075 | 1054.3709 | 1138.6294
277 | 348 | Relocated | 14 | 1004 | 672 | 3733 | 0.602 | 0.19644 | 0.089417 | 2.1969 | 0.77701 | 5.5551 | 28.1243 | 5.5551 | 0.77701 | 683.4011 | 1135.2178 | 277 | 14 | 0.725 | 1220 | 5570 | 824 | 1210 | 0.2018 | 0.092738 | 2.176 | 0.78007 | 4.5656 | 41.9642 | 4.5656 | 0.78007
277 | 348 | Relocated | 14 | 1053 | 776 | 4115 | 0.631 | 0.19686 | 0.089501 | 2.1995 | 0.77876 | 5.3028 | 31.0023 | 5.3028 | 0.77876 | 716.7544 | 1135.9023 | 277 | 14 | 0.75 | 1363 | 6016 | 852 | 1252 | 0.20358 | 0.093527 | 2.1767 | 0.78374 | 4.4138 | 45.3243 | 4.4138 | 0.78374
277 | 348 | Relocated | 14 | 1103 | 897 | 4517 | 0.661 | 0.19694 | 0.090016 | 2.1879 | 0.7748 | 5.0357 | 34.0309 | 5.0357 | 0.7748 | 750.7883 | 1135.837 | 277 | 14 | 0.775 | 1524 | 6478 | 880 | 1294 | 0.20522 | 0.094719 | 2.1666 | 0.78322 | 4.2507 | 48.805 | 4.2507 | 0.78322
277 | 348 | Relocated | 14 | 1150 | 1036 | 4995 | 0.689 | 0.20035 | 0.091732 | 2.184 | 0.7801 | 4.8214 | 37.6321 | 4.8214 | 0.7801 | 782.7802 | 1136.1106 | 277 | 14 | 0.8 | 1700 | 6964 | 909 | 1335 | 0.20727 | 0.096218 | 2.1542 | 0.78261 | 4.0965 | 52.4665 | 4.0965 | 0.78261
277 | 348 | Relocated | 14 | 1202 | 1199 | 5493 | 0.72 | 0.20167 | 0.092973 | 2.1691 | 0.77733 | 4.5813 | 41.3841 | 4.5813 | 0.77733 | 818.1754 | 1136.3548 | 277 | 14 | 0.825 | 1900 | 7493 | 937 | 1377 | 0.20962 | 0.097995 | 2.1391 | 0.78152 | 3.9437 | 56.452 | 3.9437 | 0.78152
277 | 348 | Relocated | 14 | 1251 | 1358 | 5981 | 0.75 | 0.20272 | 0.093407 | 2.1703 | 0.77978 | 4.4043 | 45.0606 | 4.4043 | 0.77978 | 851.5287 | 1135.3716 | 277 | 14 | 0.85 | 2114 | 8016 | 966 | 1419 | 0.21117 | 0.099635 | 2.1194 | 0.77721 | 3.7919 | 60.3922 | 3.7919 | 0.77721
277 | 348 | Relocated | 14 | 1301 | 1554 | 6575 | 0.779 | 0.20605 | 0.095033 | 2.1682 | 0.78542 | 4.231 | 49.5358 | 4.231 | 0.78542 | 885.5626 | 1136.7941 | 277 | 14 | 0.875 | 2359 | 8594 | 994 | 1460 | 0.21386 | 0.10208 | 2.0951 | 0.77317 | 3.6431 | 64.7469 | 3.6431 | 0.77317
277 | 348 | Relocated | 14 | 1347 | 1754 | 7126 | 0.807 | 0.20833 | 0.096645 | 2.1556 | 0.78514 | 4.0627 | 53.687 | 4.0627 | 0.78514 | 916.8738 | 1136.1509 | 277 | 14 | 0.9 | 2628 | 9207 | 1022 | 1502 | 0.21648 | 0.10444 | 2.0728 | 0.76959 | 3.5034 | 69.3652 | 3.5034 | 0.76959
277 | 348 | Relocated | 14 | 1401 | 2022 | 7762 | 0.839 | 0.20977 | 0.099019 | 2.1184 | 0.77426 | 3.8388 | 58.4786 | 3.8388 | 0.77426 | 953.6304 | 1136.6275 | 277 | 14 | 0.925 | 2922 | 9857 | 1051 | 1544 | 0.21933 | 0.1069 | 2.0516 | 0.76674 | 3.3734 | 74.2623 | 3.3734 | 0.76674
277 | 348 | Relocated | 14 | 1450 | 2297 | 8484 | 0.869 | 0.21404 | 0.10146 | 2.1096 | 0.77884 | 3.6935 | 63.9181 | 3.6935 | 0.77884 | 986.9837 | 1135.7695
277 | 348 | Relocated | 14 | 1502 | 2615 | 9162 | 0.9 | 0.21542 | 0.10392 | 2.0729 | 0.76775 | 3.5036 | 69.0262 | 3.5036 | 0.76775 | 1022.379 | 1135.9766
277 | 348 | Relocated | 14 | 1551 | 2981 | 9989 | 0.929 | 0.22026 | 0.10759 | 2.0472 | 0.76671 | 3.3509 | 75.2567 | 3.3509 | 0.76671 | 1055.7322 | 1136.4179
278 | 345 | Relocated | 16 | 1002 | 784 | 4034 | 0.599 | 0.21313 | 0.10495 | 2.0308 | 0.74816 | 5.1454 | 30.392 | 5.1454 | 0.74816 | 682.0398 | 1138.6307 | 278 | 16 | 0.725 | 1483 | 6180 | 825 | 1212 | 0.22316 | 0.11217 | 1.9895 | 0.74998 | 4.1672 | 46.5599 | 4.1672 | 0.74998
278 | 345 | Relocated | 16 | 1049 | 922 | 4448 | 0.627 | 0.21441 | 0.10756 | 1.9934 | 0.73659 | 4.8243 | 33.5111 | 4.8243 | 0.73659 | 714.0317 | 1138.8065 | 278 | 16 | 0.75 | 1668 | 6721 | 853 | 1254 | 0.22671 | 0.11391 | 1.9903 | 0.75625 | 4.0294 | 50.6358 | 4.0294 | 0.75625
278 | 345 | Relocated | 16 | 1098 | 1058 | 4873 | 0.657 | 0.2144 | 0.10763 | 1.992 | 0.73607 | 4.6059 | 36.713 | 4.6059 | 0.73607 | 747.3849 | 1137.5721 | 278 | 16 | 0.775 | 1867 | 7249 | 882 | 1296 | 0.22893 | 0.1155 | 1.9821 | 0.7568 | 3.8827 | 54.6137 | 3.8827 | 0.7568
278 | 345 | Relocated | 16 | 1154 | 1232 | 5456 | 0.69 | 0.21732 | 0.10796 | 2.0131 | 0.74887 | 4.4286 | 41.1053 | 4.4286 | 0.74887 | 785.5029 | 1138.41 | 278 | 16 | 0.8 | 2071 | 7764 | 910 | 1337 | 0.23039 | 0.11669 | 1.9743 | 0.75623 | 3.7489 | 58.4937 | 3.7489 | 0.75623
278 | 345 | Relocated | 16 | 1203 | 1445 | 6072 | 0.72 | 0.22256 | 0.11177 | 1.9912 | 0.74962 | 4.2021 | 45.7462 | 4.2021 | 0.74962 | 818.8561 | 1137.3002 | 278 | 16 | 0.825 | 2306 | 8322 | 939 | 1379 | 0.23213 | 0.11842 | 1.9603 | 0.75369 | 3.6088 | 62.6976 | 3.6088 | 0.75369
278 | 345 | Relocated | 16 | 1248 | 1638 | 6603 | 0.746 | 0.22488 | 0.11348 | 1.9817 | 0.74991 | 4.0311 | 49.7467 | 4.0311 | 0.74991 | 849.4867 | 1138.7221 | 278 | 16 | 0.85 | 2532 | 8921 | 967 | 1421 | 0.23435 | 0.11883 | 1.9721 | 0.76184 | 3.5233 | 67.2105 | 3.5233 | 0.76184
278 | 345 | Relocated | 16 | 1301 | 1908 | 7367 | 0.778 | 0.23087 | 0.11668 | 1.9787 | 0.75869 | 3.8611 | 55.5027 | 3.8611 | 0.75869 | 885.5626 | 1138.2553 | 278 | 16 | 0.875 | 2821 | 9591 | 996 | 1463 | 0.23769 | 0.12132 | 1.9593 | 0.76226 | 3.3999 | 72.2582 | 3.3999 | 0.76226
278 | 345 | Relocated | 16 | 1350 | 2120 | 7919 | 0.807 | 0.23048 | 0.11603 | 1.9863 | 0.76099 | 3.7354 | 59.6614 | 3.7354 | 0.76099 | 918.9159 | 1138.6814 | 278 | 16 | 0.9 | 3147 | 10325 | 1024 | 1505 | 0.2418 | 0.12432 | 1.945 | 0.76321 | 3.2809 | 77.7882 | 3.2809 | 0.76321
278 | 345 | Relocated | 16 | 1404 | 2443 | 8599 | 0.84 | 0.23139 | 0.11887 | 1.9466 | 0.74723 | 3.5199 | 64.7845 | 3.5199 | 0.74723 | 955.6725 | 1137.7053 | 278 | 16 | 0.925 | 3511 | 11123 | 1053 | 1546 | 0.24686 | 0.12795 | 1.9292 | 0.76491 | 3.168 | 83.8003 | 3.168 | 0.76491
278 | 345 | Relocated | 16 | 1450 | 2756 | 9427 | 0.867 | 0.23784 | 0.12174 | 1.9537 | 0.76031 | 3.4205 | 71.0227 | 3.4205 | 0.76031 | 986.9837 | 1138.3895
278 | 345 | Relocated | 16 | 1500 | 3045 | 10276 | 0.897 | 0.24226 | 0.1215 | 1.9939 | 0.78317 | 3.3747 | 77.419 | 3.3747 | 0.78317 | 1021.0176 | 1138.2582
278 | 345 | Relocated | 16 | 1548 | 3554 | 11125 | 0.926 | 0.24626 | 0.12902 | 1.9087 | 0.75586 | 3.1303 | 83.8153 | 3.1303 | 0.75586 | 1053.6902 | 1137.8944
279 | 349 | Relocated | 18 | 998 | 984 | 4570 | 0.597 | 0.24339 | 0.13331 | 1.8257 | 0.71877 | 4.6443 | 34.4302 | 4.6443 | 0.71877 | 679.3171 | 1137.8845 | 279 | 18 | 0.725 | 1858 | 7020 | 824 | 1211 | 0.25391 | 0.14089 | 1.8023 | 0.72472 | 3.7783 | 52.8884 | 3.7783 | 0.72472
279 | 349 | Relocated | 18 | 1000 | 1002 | 4591 | 0.599 | 0.24353 | 0.13493 | 1.8048 | 0.71073 | 4.5818 | 34.5884 | 4.5818 | 0.71073 | 680.6784 | 1136.3579 | 279 | 18 | 0.75 | 2092 | 7622 | 853 | 1253 | 0.25752 | 0.14321 | 1.7982 | 0.7282 | 3.6434 | 57.4239 | 3.6434 | 0.7282
279 | 349 | Relocated | 18 | 1050 | 1171 | 5122 | 0.629 | 0.24643 | 0.13622 | 1.8091 | 0.71666 | 4.374 | 38.589 | 4.374 | 0.71666 | 714.7123 | 1136.2676 | 279 | 18 | 0.775 | 2354 | 8230 | 881 | 1295 | 0.26032 | 0.14597 | 1.7834 | 0.72611 | 3.4962 | 62.0045 | 3.4962 | 0.72611
279 | 349 | Relocated | 18 | 1050 | 1196 | 5228 | 0.629 | 0.25153 | 0.13913 | 1.8079 | 0.72357 | 4.3712 | 39.3876 | 4.3712 | 0.72357 | 714.7123 | 1136.2676 | 279 | 18 | 0.8 | 2631 | 8854 | 910 | 1336 | 0.26313 | 0.14858 | 1.771 | 0.72493 | 3.3653 | 66.7057 | 3.3653 | 0.72493
279 | 349 | Relocated | 18 | 1099 | 1354 | 5654 | 0.658 | 0.24831 | 0.13737 | 1.8077 | 0.71883 | 4.1758 | 42.597 | 4.1758 | 0.71883 | 748.0656 | 1136.8778 | 279 | 18 | 0.825 | 2933 | 9459 | 938 | 1378 | 0.26423 | 0.15094 | 1.7505 | 0.71807 | 3.225 | 71.2637 | 3.225 | 0.71807
279 | 349 | Relocated | 18 | 1146 | 1521 | 6142 | 0.686 | 0.24807 | 0.13609 | 1.8229 | 0.72451 | 4.0381 | 46.2736 | 4.0381 | 0.72451 | 780.0575 | 1137.11 | 279 | 18 | 0.85 | 3310 | 10215 | 966 | 1420 | 0.26872 | 0.15567 | 1.7262 | 0.71407 | 3.0861 | 76.9594 | 3.0861 | 0.71407
279 | 349 | Relocated | 18 | 1200 | 1787 | 6780 | 0.718 | 0.24975 | 0.13926 | 1.7934 | 0.7152 | 3.7941 | 51.0803 | 3.7941 | 0.7152 | 816.8141 | 1137.6241 | 279 | 18 | 0.875 | 3731 | 11023 | 995 | 1462 | 0.27355 | 0.16078 | 1.7014 | 0.71012 | 2.9544 | 83.0469 | 2.9544 | 0.71012
279 | 349 | Relocated | 18 | 1250 | 2108 | 7694 | 0.748 | 0.2612 | 0.14534 | 1.7971 | 0.73294 | 3.6499 | 57.9663 | 3.6499 | 0.73294 | 850.848 | 1137.4973 | 279 | 18 | 0.9 | 4202 | 11900 | 1023 | 1503 | 0.27943 | 0.16666 | 1.6766 | 0.70725 | 2.832 | 89.6541 | 2.832 | 0.70725
279 | 349 | Relocated | 18 | 1305 | 2402 | 8332 | 0.781 | 0.25952 | 0.14554 | 1.7831 | 0.72487 | 3.4688 | 62.773 | 3.4688 | 0.72487 | 888.2853 | 1137.3692
279 | 349 | Relocated | 18 | 1350 | 2723 | 9054 | 0.808 | 0.26352 | 0.14904 | 1.7681 | 0.72431 | 3.325 | 68.2125 | 3.325 | 0.72431 | 918.9159 | 1137.2721
279 | 349 | Relocated | 18 | 1401 | 3132 | 9841 | 0.839 | 0.26595 | 0.15338 | 1.734 | 0.71358 | 3.1421 | 74.1417 | 3.1421 | 0.71358 | 953.6304 | 1136.6275
279 | 349 | Relocated | 18 | 1451 | 3607 | 10797 | 0.869 | 0.27202 | 0.159 | 1.7108 | 0.71206 | 2.9933 | 81.3442 | 2.9933 | 0.71206 | 987.6644 | 1136.5528
279 | 349 | Relocated | 18 | 1499 | 4187 | 11881 | 0.897 | 0.28047 | 0.1674 | 1.6755 | 0.70808 | 2.8376 | 89.511 | 2.8376 | 0.70808 | 1020.3369 | 1137.4994
279 | 349 | Relocated | 18 | 1510 | 4254 | 11987 | 0.904 | 0.27887 | 0.16639 | 1.676 | 0.70628 | 2.8178 | 90.3096 | 2.8178 | 0.70628 | 1027.8244 | 1136.9739
280 | 346 | Relocated | 20 | 1002 | 1178 | 4925 | 0.598 | 0.2602 | 0.15769 | 1.6501 | 0.6717 | 4.1808 | 37.1048 | 4.1808 | 0.6717 | 682.0398 | 1140.5347 | 280 | 20 | 0.725 | 2167 | 7566 | 826 | 1214 | 0.27231 | 0.1631 | 1.6696 | 0.69526 | 3.4915 | 57.002 | 3.4915 | 0.69526
280 | 346 | Relocated | 20 | 1050 | 1375 | 5544 | 0.627 | 0.26674 | 0.15995 | 1.6676 | 0.68729 | 4.032 | 41.7683 | 4.032 | 0.68729 | 714.7123 | 1139.8921 | 280 | 20 | 0.75 | 2444 | 8233 | 855 | 1256 | 0.27683 | 0.16611 | 1.6666 | 0.69975 | 3.3687 | 62.0271 | 3.3687 | 0.69975
280 | 346 | Relocated | 20 | 1100 | 1587 | 6077 | 0.657 | 0.26641 | 0.16057 | 1.6592 | 0.68338 | 3.8292 | 45.7839 | 3.8292 | 0.68338 | 748.7462 | 1139.6442 | 280 | 20 | 0.775 | 2763 | 8908 | 883 | 1298 | 0.28046 | 0.17014 | 1.6484 | 0.69662 | 3.224 | 67.1125 | 3.224 | 0.69662
280 | 346 | Relocated | 20 | 1151 | 1837 | 6716 | 0.687 | 0.26891 | 0.16223 | 1.6575 | 0.68591 | 3.656 | 50.5981 | 3.656 | 0.68591 | 783.4608 | 1140.4088 | 280 | 20 | 0.8 | 3126 | 9632 | 912 | 1340 | 0.28454 | 0.17496 | 1.6264 | 0.6923 | 3.0813 | 72.5671 | 3.0813 | 0.6923
280 | 346 | Relocated | 20 | 1198 | 2057 | 7292 | 0.715 | 0.26951 | 0.16111 | 1.6728 | 0.69302 | 3.545 | 54.9376 | 3.545 | 0.69302 | 815.4527 | 1140.4933 | 280 | 20 | 0.825 | 3535 | 10389 | 940 | 1382 | 0.28853 | 0.18035 | 1.5998 | 0.68577 | 2.9389 | 78.2703 | 2.9389 | 0.68577
280 | 346 | Relocated | 20 | 1249 | 2397 | 8102 | 0.746 | 0.27549 | 0.16567 | 1.6629 | 0.69651 | 3.3801 | 61.0402 | 3.3801 | 0.69651 | 850.1673 | 1139.6345 | 280 | 20 | 0.85 | 3986 | 11177 | 969 | 1423 | 0.29279 | 0.18628 | 1.5717 | 0.67867 | 2.8041 | 84.2071 | 2.8041 | 0.67867
280 | 346 | Relocated | 20 | 1299 | 2778 | 8955 | 0.776 | 0.28151 | 0.17067 | 1.6494 | 0.69835 | 3.2235 | 67.4666 | 3.2235 | 0.69835 | 884.2013 | 1139.4346
280 | 346 | Relocated | 20 | 1360 | 3316 | 10021 | 0.812 | 0.28739 | 0.17752 | 1.6189 | 0.69257 | 3.022 | 75.4978 | 3.022 | 0.69257 | 925.7226 | 1140.0525
280 | 346 | Relocated | 20 | 1401 | 3722 | 10661 | 0.837 | 0.28811 | 0.18227 | 1.5807 | 0.67706 | 2.8643 | 80.3196 | 2.8643 | 0.67706 | 953.6304 | 1139.3434
280 | 346 | Relocated | 20 | 1444 | 4234 | 11620 | 0.862 | 0.2956 | 0.18937 | 1.561 | 0.67728 | 2.7444 | 87.5446 | 2.7444 | 0.67728 | 982.8996 | 1140.2548

## AQ;Data Set # 28
DATA SET Number 28
[5 empty] | Nominal | Nominal | Nominal |  | Power weighted solidity = | 0.17112
47 x 95 |  | Activity Factor | Diameter | # Blades | Temp Deg C | Temp Deg R | Density Ratio |  | Twist (0.25R -Tip in deg) = | 38.5
|  | 105 | 13 | 4 | 26 | 539.49 | 0.944
|  | Note: Test data is already corrected to sea level standard day (i.e., density ratio = 1.0) | [14 empty] | Tip | Derived Vsound
REDUCED TEST DATA POINTS | [7 empty] | Harris Computed | [8 empty] | Speed (fps) | in fps from | FITTED CURVE DATA FOR CONSTANT MACH NUMBER INCREMENTS | [6 empty] | Harris Computed
Page | Run # | Walls | BETA (deg) | RPM | HP | Thrust (lbs) | Tip Mach No. | CT | CP | CT/CP | FM | T/HP |  | Disc Loading | Repeat T/HP | Repeat FM | Vt | M and Vt | Page | BETA (deg) | MACH | HP | Thrust (lbs) | Tip Speed (fps) | RPM | CT | CP | CT/CP | FM | TH/HP | Disc Loading | Repeat T/HP
281 | 362 | Relocated | -2 | 707 | 32 | 428 | 0.421 | 0.04542 | 0.012194 | 3.7248 | 0.63347 | 13.375 |  | 3.2245 | 13.375 | 0.63347 | 481.2396 | 1143.087 | 281 | -2 | 0.725 | 243 | 1041 | 829 | 1218 | 0.037222 | 0.01811 | 2.0553 | 0.31643 | 4.284 | 7.8429 | 4.284
281 | 362 | Relocated | -2 | 799 | 54 | 535 | 0.476 | 0.044453 | 0.014256 | 3.1181 | 0.52462 | 9.9074 |  | 4.0307 | 9.9074 | 0.52462 | 543.862 | 1142.5673 | 281 | -2 | 0.75 | 273 | 1115 | 858 | 1260 | 0.037254 | 0.018378 | 2.0271 | 0.31222 | 4.0842 | 8.4004 | 4.0842
281 | 362 | Relocated | -2 | 1001 | 121 | 749 | 0.596 | 0.039651 | 0.016246 | 2.4407 | 0.38783 | 6.1901 |  | 5.6429 | 6.1901 | 0.38783 | 681.3591 | 1143.2199 | 281 | -2 | 0.775 | 304 | 1176 | 886 | 1302 | 0.036798 | 0.018548 | 1.9839 | 0.3037 | 3.8684 | 8.8599 | 3.8684
281 | 362 | Relocated | -2 | 1050 | 143 | 813 | 0.625 | 0.039116 | 0.016635 | 2.3514 | 0.37111 | 5.6853 |  | 6.1251 | 5.6853 | 0.37111 | 714.7123 | 1143.5397 | 281 | -2 | 0.8 | 338 | 1242 | 915 | 1344 | 0.036472 | 0.018749 | 1.9453 | 0.29647 | 3.6746 | 9.3572 | 3.6746
281 | 362 | Relocated | -2 | 1100 | 168 | 856 | 0.655 | 0.037526 | 0.016997 | 2.2077 | 0.34128 | 5.0952 |  | 6.4491 | 5.0952 | 0.34128 | 748.7462 | 1143.124 | 281 | -2 | 0.825 | 373 | 1293 | 944 | 1386 | 0.035704 | 0.018866 | 1.8925 | 0.28536 | 3.4665 | 9.7414 | 3.4665
281 | 362 | Relocated | -2 | 1151 | 202 | 963 | 0.685 | 0.038558 | 0.017839 | 2.1614 | 0.33869 | 4.7673 |  | 7.2552 | 4.7673 | 0.33869 | 783.4608 | 1143.7385 | 281 | -2 | 0.85 | 411 | 1343 | 972 | 1428 | 0.034935 | 0.019007 | 1.838 | 0.27415 | 3.2676 | 10.1181 | 3.2676
281 | 362 | Relocated | -2 | 1199 | 230 | 1005 | 0.714 | 0.037082 | 0.017969 | 2.0637 | 0.31712 | 4.3696 |  | 7.5716 | 4.3696 | 0.31712 | 816.1334 | 1143.044 | 281 | -2 | 0.875 | 459 | 1415 | 1001 | 1470 | 0.034734 | 0.019459 | 1.785 | 0.26548 | 3.0828 | 10.6606 | 3.0828
281 | 362 | Relocated | -2 | 1250 | 263 | 1080 | 0.744 | 0.036664 | 0.018133 | 2.0219 | 0.30895 | 4.1065 |  | 8.1367 | 4.1065 | 0.30895 | 850.848 | 1143.6129 | 281 | -2 | 0.9 | 513 | 1499 | 1029 | 1512 | 0.034781 | 0.019986 | 1.7403 | 0.259 | 2.922 | 11.2934 | 2.922
281 | 362 | Relocated | -2 | 1303 | 306 | 1187 | 0.775 | 0.037085 | 0.018627 | 1.9909 | 0.30596 | 3.8791 |  | 8.9428 | 3.8791 | 0.30596 | 886.924 | 1144.418
281 | 362 | Relocated | -2 | 1346 | 342 | 1262 | 0.801 | 0.036949 | 0.018886 | 1.9564 | 0.3001 | 3.6901 |  | 9.5079 | 3.6901 | 0.3001 | 916.1931 | 1143.8117
281 | 362 | Relocated | -2 | 1412 | 394 | 1305 | 0.84 | 0.03472 | 0.018847 | 1.8422 | 0.27392 | 3.3122 |  | 9.8318 | 3.3122 | 0.27392 | 961.1179 | 1144.188
281 | 362 | Relocated | -2 | 1468 | 449 | 1390 | 0.874 | 0.034214 | 0.019113 | 1.7901 | 0.26423 | 3.0958 |  | 10.4722 | 3.0958 | 0.26423 | 999.2359 | 1143.2905
281 | 362 | Relocated | -2 | 1499 | 502 | 1497 | 0.892 | 0.035339 | 0.02007 | 1.7608 | 0.26414 | 2.9821 |  | 11.2783 | 2.9821 | 0.26414 | 1020.3369 | 1143.8755
281 | 362 | Relocated | -2 | 1551 | 569 | 1583 | 0.923 | 0.034906 | 0.020537 | 1.6997 | 0.25341 | 2.7821 |  | 11.9263 | 2.7821 | 0.25341 | 1055.7322 | 1143.8052
282 | 363 | Relocated | 0 | 700 | 39 | 570 | 0.42 | 0.061705 | 0.015312 | 4.0299 | 0.79883 | 14.6154 |  | 4.2944 | 14.6154 | 0.79883 | 476.4749 | 1134.464 | 282 | 0 | 0.725 | 255 | 1446 | 822 | 1208 | 0.052562 | 0.01948 | 2.6982 | 0.49365 | 5.6706 | 10.8941 | 5.6706
282 | 363 | Relocated | 0 | 802 | 66 | 717 | 0.481 | 0.05913 | 0.01723 | 3.4319 | 0.66595 | 10.8636 |  | 5.4019 | 10.8636 | 0.66595 | 545.9041 | 1134.9357 | 282 | 0 | 0.75 | 286 | 1542 | 851 | 1250 | 0.052348 | 0.019719 | 2.6547 | 0.4847 | 5.3916 | 11.6174 | 5.3916
282 | 363 | Relocated | 0 | 1000 | 139 | 1013 | 0.6 | 0.053734 | 0.018718 | 2.8707 | 0.53102 | 7.2878 |  | 7.6319 | 7.2878 | 0.53102 | 680.6784 | 1134.464 | 282 | 0 | 0.775 | 322 | 1651 | 879 | 1291 | 0.052545 | 0.020153 | 2.6074 | 0.47695 | 5.1273 | 12.4386 | 5.1273
282 | 363 | Relocated | 0 | 1050 | 167 | 1139 | 0.63 | 0.0548 | 0.019427 | 2.8209 | 0.52696 | 6.8204 |  | 8.5812 | 6.8204 | 0.52696 | 714.7123 | 1134.464 | 282 | 0 | 0.8 | 358 | 1740 | 907 | 1333 | 0.051943 | 0.020354 | 2.552 | 0.46414 | 4.8603 | 13.1091 | 4.8603
282 | 363 | Relocated | 0 | 1106 | 193 | 1234 | 0.664 | 0.053511 | 0.019211 | 2.7855 | 0.51419 | 6.3938 |  | 9.2969 | 6.3938 | 0.51419 | 752.8303 | 1133.7806 | 282 | 0 | 0.825 | 397 | 1840 | 936 | 1375 | 0.051624 | 0.020565 | 2.5102 | 0.45514 | 4.6348 | 13.8625 | 4.6348
282 | 363 | Relocated | 0 | 1152 | 218 | 1308 | 0.691 | 0.052281 | 0.019202 | 2.7226 | 0.49678 | 6 |  | 9.8544 | 6 | 0.49678 | 784.1415 | 1134.7924 | 282 | 0 | 0.85 | 439 | 1944 | 964 | 1416 | 0.051429 | 0.020822 | 2.4699 | 0.44698 | 4.4282 | 14.646 | 4.4282
282 | 363 | Relocated | 0 | 1197 | 245 | 1414 | 0.718 | 0.052348 | 0.019237 | 2.7212 | 0.49684 | 5.7714 |  | 10.653 | 5.7714 | 0.49684 | 814.7721 | 1134.78 | 282 | 0 | 0.875 | 487 | 2051 | 992 | 1458 | 0.051179 | 0.02116 | 2.4187 | 0.43664 | 4.2115 | 15.4522 | 4.2115
282 | 363 | Relocated | 0 | 1250 | 285 | 1540 | 0.75 | 0.052281 | 0.01965 | 2.6606 | 0.48545 | 5.4035 |  | 11.6023 | 5.4035 | 0.48545 | 850.848 | 1134.464 | 282 | 0 | 0.9 | 539 | 2164 | 1021 | 1500 | 0.051017 | 0.021506 | 2.3722 | 0.42757 | 4.0148 | 16.3035 | 4.0148
282 | 363 | Relocated | 0 | 1300 | 333 | 1688 | 0.78 | 0.052982 | 0.020411 | 2.5957 | 0.47679 | 5.0691 |  | 12.7173 | 5.0691 | 0.47679 | 884.8819 | 1134.464 | 282 | 0 | 0.925 | 596 | 2284 | 1049 | 1541 | 0.051019 | 0.021933 | 2.3262 | 0.41928 | 3.8322 | 17.2076 | 3.8322
282 | 363 | Relocated | 0 | 1356 | 379 | 1793 | 0.814 | 0.051725 | 0.02047 | 2.5269 | 0.45861 | 4.7309 |  | 13.5084 | 4.7309 | 0.45861 | 922.9999 | 1133.9065
282 | 363 | Relocated | 0 | 1399 | 418 | 1878 | 0.84 | 0.050898 | 0.020558 | 2.4758 | 0.44573 | 4.4928 |  | 14.1488 | 4.4928 | 0.44573 | 952.2691 | 1133.6537
282 | 363 | Relocated | 0 | 1471 | 503 | 2110 | 0.883 | 0.051725 | 0.021281 | 2.4306 | 0.44113 | 4.1948 |  | 15.8967 | 4.1948 | 0.44113 | 1001.2779 | 1133.9501
282 | 363 | Relocated | 0 | 1500 | 543 | 2173 | 0.9 | 0.051229 | 0.021666 | 2.3645 | 0.42707 | 4.0018 |  | 16.3713 | 4.0018 | 0.42707 | 1021.0176 | 1134.464
282 | 363 | Relocated | 0 | 1554 | 612 | 2310 | 0.933 | 0.05074 | 0.021961 | 2.3105 | 0.41531 | 3.7745 |  | 17.4035 | 3.7745 | 0.41531 | 1057.7742 | 1133.7345
283 | 364 | Relocated | 2 | 699 | 50 | 722 | 0.418 | 0.078383 | 0.019715 | 3.9759 | 0.88827 | 14.44 |  | 5.4395 | 14.44 | 0.88827 | 475.7942 | 1138.2637 | 283 | 2 | 0.725 | 314 | 1945 | 825 | 1212 | 0.070235 | 0.023751 | 2.9572 | 0.6254 | 6.1943 | 14.6536 | 6.1943
283 | 364 | Relocated | 2 | 807 | 83 | 934 | 0.483 | 0.076074 | 0.021267 | 3.5771 | 0.78732 | 11.253 |  | 7.0367 | 11.253 | 0.78732 | 549.3075 | 1137.2826 | 283 | 2 | 0.75 | 350 | 2086 | 853 | 1254 | 0.070365 | 0.023902 | 2.9439 | 0.62318 | 5.96 | 15.7158 | 5.96
283 | 364 | Relocated | 2 | 1000 | 168 | 1380 | 0.598 | 0.073201 | 0.022624 | 3.2356 | 0.69858 | 8.2143 |  | 10.3969 | 8.2143 | 0.69858 | 680.6784 | 1138.2582 | 283 | 2 | 0.775 | 385 | 2209 | 882 | 1296 | 0.069763 | 0.023818 | 2.929 | 0.61736 | 5.7377 | 16.6425 | 5.7377
283 | 364 | Relocated | 2 | 1053 | 198 | 1497 | 0.63 | 0.071615 | 0.022837 | 3.136 | 0.66969 | 7.5606 |  | 11.2783 | 7.5606 | 0.66969 | 716.7544 | 1137.7053 | 283 | 2 | 0.8 | 421 | 2317 | 910 | 1337 | 0.068755 | 0.023721 | 2.8984 | 0.60648 | 5.5036 | 17.4562 | 5.5036
283 | 364 | Relocated | 2 | 1103 | 229 | 1624 | 0.66 | 0.070807 | 0.022981 | 3.0811 | 0.65426 | 7.0917 |  | 12.2352 | 7.0917 | 0.65426 | 750.7883 | 1137.558 | 283 | 2 | 0.825 | 463 | 2444 | 939 | 1379 | 0.068173 | 0.023776 | 2.8673 | 0.59742 | 5.2786 | 18.413 | 5.2786
283 | 364 | Relocated | 2 | 1149 | 256 | 1699 | 0.687 | 0.068264 | 0.022727 | 3.0037 | 0.62627 | 6.6367 |  | 12.8002 | 6.6367 | 0.62627 | 782.0995 | 1138.4272 | 283 | 2 | 0.85 | 515 | 2616 | 967 | 1421 | 0.068721 | 0.02417 | 2.8432 | 0.59478 | 5.0796 | 19.7088 | 5.0796
283 | 364 | Relocated | 2 | 1150 | 259 | 1688 | 0.688 | 0.067704 | 0.022933 | 2.9523 | 0.61301 | 6.5174 |  | 12.7173 | 6.5174 | 0.61301 | 782.7802 | 1137.7619 | 283 | 2 | 0.875 | 569 | 2768 | 996 | 1463 | 0.068599 | 0.02447 | 2.8034 | 0.58593 | 4.8647 | 20.854 | 4.8647
283 | 364 | Relocated | 2 | 1200 | 306 | 1911 | 0.718 | 0.070394 | 0.023847 | 2.9519 | 0.625 | 6.2451 |  | 14.3974 | 6.2451 | 0.625 | 816.8141 | 1137.6241 | 283 | 2 | 0.9 | 625 | 2914 | 1024 | 1505 | 0.068243 | 0.02469 | 2.764 | 0.57619 | 4.6624 | 21.954 | 4.6624
283 | 364 | Relocated | 2 | 1254 | 349 | 2081 | 0.75 | 0.070197 | 0.023833 | 2.9453 | 0.62272 | 5.9628 |  | 15.6782 | 5.9628 | 0.62272 | 853.5707 | 1138.0943 | 283 | 2 | 0.925 | 684 | 3051 | 1053 | 1546 | 0.067712 | 0.024928 | 2.7163 | 0.56405 | 4.4605 | 22.9861 | 4.4605
283 | 364 | Relocated | 2 | 1297 | 386 | 2208 | 0.776 | 0.069624 | 0.023824 | 2.9224 | 0.61535 | 5.7202 |  | 16.635 | 5.7202 | 0.61535 | 882.8399 | 1137.6803
283 | 364 | Relocated | 2 | 1348 | 428 | 2335 | 0.806 | 0.068163 | 0.02353 | 2.8968 | 0.60352 | 5.4556 |  | 17.5918 | 5.4556 | 0.60352 | 917.5545 | 1138.4051
283 | 364 | Relocated | 2 | 1352 | 434 | 2346 | 0.809 | 0.068079 | 0.023649 | 2.8787 | 0.59939 | 5.4055 |  | 17.6747 | 5.4055 | 0.59939 | 920.2772 | 1137.5491
283 | 364 | Relocated | 2 | 1400 | 489 | 2527 | 0.837 | 0.068389 | 0.023998 | 2.8498 | 0.59471 | 5.1677 |  | 19.0383 | 5.1677 | 0.59471 | 952.9498 | 1138.5302
283 | 364 | Relocated | 2 | 1470 | 577 | 2792 | 0.879 | 0.068536 | 0.024461 | 2.8018 | 0.58534 | 4.8388 |  | 21.0348 | 4.8388 | 0.58534 | 1000.5973 | 1138.3359
283 | 364 | Relocated | 2 | 1500 | 620 | 2909 | 0.897 | 0.06858 | 0.024738 | 2.7722 | 0.57934 | 4.6919 |  | 21.9163 | 4.6919 | 0.57934 | 1021.0176 | 1138.2582
283 | 364 | Relocated | 2 | 1550 | 689 | 3057 | 0.927 | 0.067495 | 0.024916 | 2.7089 | 0.56161 | 4.4369 |  | 23.0313 | 4.4369 | 0.56161 | 1055.0515 | 1138.1354
284 | 365 | Relocated | 4 | 711 | 69 | 913 | 0.425 | 0.095801 | 0.025852 | 3.7058 | 0.9153 | 13.2319 |  | 6.8785 | 13.2319 | 0.9153 | 483.9623 | 1138.7349 | 284 | 4 | 0.725 | 370 | 2355 | 825 | 1212 | 0.08504 | 0.027986 | 3.0386 | 0.70712 | 6.3649 | 17.7425 | 6.3649
284 | 365 | Relocated | 4 | 809 | 103 | 1115 | 0.484 | 0.090368 | 0.026197 | 3.4496 | 0.82753 | 10.8252 |  | 8.4004 | 10.8252 | 0.82753 | 550.6688 | 1137.7455 | 284 | 4 | 0.75 | 411 | 2508 | 853 | 1254 | 0.0846 | 0.028067 | 3.0142 | 0.69961 | 6.1022 | 18.8952 | 6.1022
284 | 365 | Relocated | 4 | 1010 | 203 | 1677 | 0.604 | 0.087203 | 0.026533 | 3.2866 | 0.77448 | 8.2611 |  | 12.6345 | 8.2611 | 0.77448 | 687.4852 | 1138.2205 | 284 | 4 | 0.775 | 456 | 2668 | 882 | 1296 | 0.084259 | 0.02821 | 2.9868 | 0.69187 | 5.8509 | 20.1006 | 5.8509
284 | 365 | Relocated | 4 | 1049 | 235 | 1805 | 0.627 | 0.087009 | 0.027415 | 3.1737 | 0.74706 | 7.6809 |  | 13.5988 | 7.6809 | 0.74706 | 714.0317 | 1138.8065 | 284 | 4 | 0.8 | 505 | 2837 | 910 | 1337 | 0.084185 | 0.028454 | 2.9586 | 0.68502 | 5.6178 | 21.3738 | 5.6178
284 | 365 | Relocated | 4 | 1102 | 274 | 1985 | 0.659 | 0.086703 | 0.027571 | 3.1447 | 0.73892 | 7.2445 |  | 14.9549 | 7.2445 | 0.73892 | 750.1076 | 1138.2513 | 284 | 4 | 0.825 | 553 | 3000 | 939 | 1379 | 0.083682 | 0.028398 | 2.9468 | 0.68024 | 5.425 | 22.6019 | 5.425
284 | 365 | Relocated | 4 | 1146 | 311 | 2144 | 0.685 | 0.086595 | 0.027827 | 3.112 | 0.73078 | 6.8939 |  | 16.1528 | 6.8939 | 0.73078 | 780.0575 | 1138.77 | 284 | 4 | 0.85 | 607 | 3181 | 967 | 1421 | 0.083563 | 0.028488 | 2.9333 | 0.67665 | 5.2405 | 23.9655 | 5.2405
284 | 365 | Relocated | 4 | 1197 | 348 | 2272 | 0.716 | 0.084112 | 0.027324 | 3.0783 | 0.71243 | 6.5287 |  | 17.1172 | 6.5287 | 0.71243 | 814.7721 | 1137.9498 | 284 | 4 | 0.875 | 669 | 3373 | 996 | 1463 | 0.083592 | 0.02877 | 2.9055 | 0.67036 | 5.0419 | 25.4121 | 5.0419
284 | 365 | Relocated | 4 | 1254 | 415 | 2527 | 0.75 | 0.085241 | 0.028341 | 3.0077 | 0.70076 | 6.0892 |  | 19.0383 | 6.0892 | 0.70076 | 853.5707 | 1138.0943 | 284 | 4 | 0.9 | 738 | 3577 | 1024 | 1505 | 0.083769 | 0.029154 | 2.8733 | 0.66364 | 4.8469 | 26.949 | 4.8469
284 | 365 | Relocated | 4 | 1302 | 467 | 2696 | 0.779 | 0.08436 | 0.028493 | 2.9607 | 0.68623 | 5.773 |  | 20.3116 | 5.773 | 0.68623 | 886.2433 | 1137.6679 | 284 | 4 | 0.925 | 814 | 3793 | 1053 | 1546 | 0.084179 | 0.029665 | 2.8376 | 0.65699 | 4.6597 | 28.5763 | 4.6597
284 | 365 | Relocated | 4 | 1351 | 516 | 2887 | 0.808 | 0.083903 | 0.02818 | 2.9774 | 0.68822 | 5.595 |  | 21.7505 | 5.595 | 0.68822 | 919.5965 | 1138.1145
284 | 365 | Relocated | 4 | 1404 | 587 | 3100 | 0.84 | 0.083419 | 0.028562 | 2.9206 | 0.67315 | 5.2811 |  | 23.3553 | 5.2811 | 0.67315 | 955.6725 | 1137.7053
284 | 365 | Relocated | 4 | 1471 | 679 | 3418 | 0.88 | 0.083789 | 0.028727 | 2.9168 | 0.67375 | 5.0339 |  | 25.7511 | 5.0339 | 0.67375 | 1001.2779 | 1137.8158
284 | 365 | Relocated | 4 | 1503 | 736 | 3567 | 0.899 | 0.083758 | 0.029191 | 2.8693 | 0.66265 | 4.8465 |  | 26.8736 | 4.8465 | 0.66265 | 1023.0596 | 1137.9974
284 | 365 | Relocated | 4 | 1550 | 821 | 3811 | 0.927 | 0.084142 | 0.029689 | 2.8341 | 0.65603 | 4.6419 |  | 28.7119 | 4.6419 | 0.65603 | 1055.0515 | 1138.1354
285 | 353 | Relocated | 6 | 1000 | 265 | 2013 | 0.598 | 0.10678 | 0.035686 | 2.9922 | 0.78024 | 7.5962 |  | 15.1659 | 7.5962 | 0.78024 | 680.6784 | 1138.2582 | 285 | 6 | 0.725 | 492 | 2925 | 825 | 1212 | 0.10562 | 0.037214 | 2.8382 | 0.73609 | 5.9451 | 22.0368 | 5.9451
285 | 353 | Relocated | 6 | 1048 | 311 | 2203 | 0.627 | 0.1064 | 0.036386 | 2.9242 | 0.76115 | 7.0836 |  | 16.5973 | 7.0836 | 0.76115 | 713.351 | 1137.7208 | 285 | 6 | 0.75 | 547 | 3109 | 853 | 1254 | 0.10487 | 0.037355 | 2.8075 | 0.72552 | 5.6837 | 23.4231 | 5.6837
285 | 353 | Relocated | 6 | 1104 | 372 | 2447 | 0.66 | 0.1065 | 0.03723 | 2.8605 | 0.74493 | 6.578 |  | 18.4356 | 6.578 | 0.74493 | 751.469 | 1138.5893 | 285 | 6 | 0.775 | 606 | 3310 | 882 | 1296 | 0.10453 | 0.03749 | 2.7883 | 0.71941 | 5.462 | 24.9374 | 5.462
285 | 353 | Relocated | 6 | 1149 | 422 | 2648 | 0.687 | 0.10639 | 0.037463 | 2.84 | 0.73922 | 6.2749 |  | 19.9499 | 6.2749 | 0.73922 | 782.0995 | 1138.4272 | 285 | 6 | 0.8 | 672 | 3522 | 910 | 1337 | 0.10451 | 0.037864 | 2.7602 | 0.71207 | 5.2411 | 26.5346 | 5.2411
285 | 353 | Relocated | 6 | 1201 | 480 | 2881 | 0.718 | 0.10595 | 0.037313 | 2.8394 | 0.73753 | 6.0021 |  | 21.7053 | 6.0021 | 0.73753 | 817.4948 | 1138.5721 | 285 | 6 | 0.825 | 740 | 3736 | 939 | 1379 | 0.10421 | 0.038001 | 2.7424 | 0.70646 | 5.0486 | 28.1469 | 5.0486
285 | 353 | Relocated | 6 | 1251 | 539 | 3104 | 0.748 | 0.10521 | 0.037074 | 2.8378 | 0.73452 | 5.7588 |  | 23.3854 | 5.7588 | 0.73452 | 851.5287 | 1138.4073 | 285 | 6 | 0.85 | 810 | 3960 | 967 | 1421 | 0.10403 | 0.038015 | 2.7365 | 0.70431 | 4.8889 | 29.8345 | 4.8889
285 | 353 | Relocated | 6 | 1299 | 612 | 3316 | 0.777 | 0.10424 | 0.037599 | 2.7724 | 0.7143 | 5.4183 |  | 24.9826 | 5.4183 | 0.7143 | 884.2013 | 1137.9681 | 285 | 6 | 0.875 | 888 | 4200 | 996 | 1463 | 0.10409 | 0.038189 | 2.7256 | 0.70173 | 4.7297 | 31.6426 | 4.7297
285 | 353 | Relocated | 6 | 1354 | 702 | 3602 | 0.81 | 0.10422 | 0.038083 | 2.7366 | 0.705 | 5.1311 |  | 27.1373 | 5.1311 | 0.705 | 921.6386 | 1137.8254 | 285 | 6 | 0.9 | 972 | 4452 | 1024 | 1505 | 0.10426 | 0.038398 | 2.7153 | 0.69964 | 4.5802 | 33.5412 | 4.5802
285 | 353 | Relocated | 6 | 1401 | 777 | 3877 | 0.838 | 0.10478 | 0.03805 | 2.7536 | 0.71126 | 4.9897 |  | 29.2092 | 4.9897 | 0.71126 | 953.6304 | 1137.9838 | 285 | 6 | 0.925 | 1061 | 4715 | 1053 | 1546 | 0.10464 | 0.038667 | 2.7062 | 0.69858 | 4.4439 | 35.5226 | 4.4439
285 | 353 | Relocated | 6 | 1452 | 862 | 4110 | 0.869 | 0.10341 | 0.037919 | 2.727 | 0.69978 | 4.768 |  | 30.9646 | 4.768 | 0.69978 | 988.345 | 1137.3361
285 | 353 | Relocated | 6 | 1502 | 965 | 4428 | 0.898 | 0.10411 | 0.03835 | 2.7148 | 0.69902 | 4.5886 |  | 33.3604 | 4.5886 | 0.69902 | 1022.379 | 1138.5066
285 | 353 | Relocated | 6 | 1553 | 1078 | 4767 | 0.929 | 0.10484 | 0.038758 | 2.7051 | 0.69897 | 4.4221 |  | 35.9144 | 4.4221 | 0.69897 | 1057.0936 | 1137.8833
286 | 354 | Relocated | 8 | 1014 | 351 | 2460 | 0.606 | 0.12691 | 0.045336 | 2.7993 | 0.7958 | 7.0085 |  | 18.5335 | 7.0085 | 0.7958 | 690.2079 | 1138.9569 | 286 | 8 | 0.725 | 607 | 3453 | 826 | 1214 | 0.12428 | 0.045686 | 2.7203 | 0.76527 | 5.6886 | 26.0148 | 5.6886
286 | 354 | Relocated | 8 | 1050 | 379 | 2566 | 0.627 | 0.12346 | 0.044088 | 2.8002 | 0.78515 | 6.7704 |  | 19.3321 | 6.7704 | 0.78515 | 714.7123 | 1139.8921 | 286 | 8 | 0.75 | 674 | 3686 | 855 | 1256 | 0.12394 | 0.045808 | 2.7056 | 0.76012 | 5.4688 | 27.7702 | 5.4688
286 | 354 | Relocated | 8 | 1099 | 450 | 2863 | 0.656 | 0.12574 | 0.045653 | 2.7542 | 0.77934 | 6.3622 |  | 21.5697 | 6.3622 | 0.77934 | 748.0656 | 1140.3439 | 286 | 8 | 0.775 | 749 | 3942 | 883 | 1298 | 0.12411 | 0.046122 | 2.6909 | 0.75649 | 5.263 | 29.6989 | 5.263
286 | 354 | Relocated | 8 | 1154 | 518 | 3118 | 0.689 | 0.12419 | 0.045391 | 2.7361 | 0.76947 | 6.0193 |  | 23.4909 | 6.0193 | 0.76947 | 785.5029 | 1140.0622 | 286 | 8 | 0.8 | 830 | 4207 | 912 | 1340 | 0.12428 | 0.046453 | 2.6754 | 0.75264 | 5.0687 | 31.6954 | 5.0687
286 | 354 | Relocated | 8 | 1200 | 586 | 3383 | 0.717 | 0.12462 | 0.045667 | 2.7288 | 0.76871 | 5.773 |  | 25.4874 | 5.773 | 0.76871 | 816.8141 | 1139.2107 | 286 | 8 | 0.825 | 918 | 4495 | 940 | 1382 | 0.12484 | 0.046835 | 2.6655 | 0.75155 | 4.8965 | 33.8652 | 4.8965
286 | 354 | Relocated | 8 | 1250 | 660 | 3648 | 0.746 | 0.12384 | 0.045506 | 2.7215 | 0.76427 | 5.5273 |  | 27.4839 | 5.5273 | 0.76427 | 850.848 | 1140.5469 | 286 | 8 | 0.85 | 1011 | 4803 | 969 | 1423 | 0.12582 | 0.047249 | 2.6629 | 0.75375 | 4.7507 | 36.1856 | 4.7507
286 | 354 | Relocated | 8 | 1300 | 760 | 3966 | 0.776 | 0.12448 | 0.046584 | 2.6722 | 0.75236 | 5.2184 |  | 29.8797 | 5.2184 | 0.75236 | 884.8819 | 1140.3118 | 286 | 8 | 0.875 | 1111 | 5115 | 997 | 1465 | 0.12642 | 0.047583 | 2.6568 | 0.75381 | 4.604 | 38.5362 | 4.604
286 | 354 | Relocated | 8 | 1351 | 848 | 4263 | 0.807 | 0.12389 | 0.046311 | 2.6752 | 0.75142 | 5.0271 |  | 32.1173 | 5.0271 | 0.75142 | 919.5965 | 1139.5248 | 286 | 8 | 0.9 | 1217 | 5438 | 1026 | 1507 | 0.12701 | 0.047886 | 2.6525 | 0.75436 | 4.4684 | 40.9697 | 4.4684
286 | 354 | Relocated | 8 | 1402 | 965 | 4655 | 0.837 | 0.12562 | 0.047156 | 2.664 | 0.75346 | 4.8238 |  | 35.0706 | 4.8238 | 0.75346 | 954.3111 | 1140.1567 | 286 | 8 | 0.925 | 1330 | 5773 | 1054 | 1549 | 0.12763 | 0.048189 | 2.6484 | 0.75502 | 4.3406 | 43.4936 | 4.3406
286 | 354 | Relocated | 8 | 1451 | 1074 | 5005 | 0.866 | 0.1261 | 0.047343 | 2.6635 | 0.75476 | 4.6601 |  | 37.7075 | 4.6601 | 0.75476 | 987.6644 | 1140.49
286 | 354 | Relocated | 8 | 1501 | 1207 | 5408 | 0.896 | 0.12733 | 0.048064 | 2.6491 | 0.75432 | 4.4805 |  | 40.7437 | 4.4805 | 0.75432 | 1021.6983 | 1140.2883
286 | 354 | Relocated | 8 | 1555 | 1344 | 5811 | 0.929 | 0.12748 | 0.048135 | 2.6483 | 0.75455 | 4.3237 |  | 43.7799 | 4.3237 | 0.75455 | 1058.4549 | 1139.3487
287 | 355 | Relocated | 10 | 1002 | 403 | 2694 | 0.598 | 0.14233 | 0.053945 | 2.6384 | 0.79433 | 6.6849 |  | 20.2965 | 6.6849 | 0.79433 | 682.0398 | 1140.5347 | 287 | 10 | 0.725 | 737 | 3996 | 826 | 1214 | 0.14382 | 0.055471 | 2.5928 | 0.78466 | 5.422 | 30.1057 | 5.422
287 | 355 | Relocated | 10 | 1052 | 469 | 2948 | 0.628 | 0.1413 | 0.054247 | 2.6047 | 0.78132 | 6.2857 |  | 22.2101 | 6.2857 | 0.78132 | 716.0737 | 1140.2447 | 287 | 10 | 0.75 | 826 | 4313 | 855 | 1256 | 0.14502 | 0.056139 | 2.5833 | 0.78505 | 5.2215 | 32.494 | 5.2215
287 | 355 | Relocated | 10 | 1098 | 538 | 3213 | 0.656 | 0.14137 | 0.05473 | 2.583 | 0.77498 | 5.9721 |  | 24.2066 | 5.9721 | 0.77498 | 747.3849 | 1139.3062 | 287 | 10 | 0.775 | 924 | 4648 | 883 | 1298 | 0.14634 | 0.056899 | 2.5719 | 0.78512 | 5.0303 | 35.0179 | 5.0303
287 | 355 | Relocated | 10 | 1149 | 618 | 3542 | 0.686 | 0.14231 | 0.054863 | 2.594 | 0.7809 | 5.7314 |  | 26.6853 | 5.7314 | 0.7809 | 782.0995 | 1140.0867 | 287 | 10 | 0.8 | 1026 | 4976 | 912 | 1340 | 0.147 | 0.057423 | 2.5599 | 0.78322 | 4.8499 | 37.489 | 4.8499
287 | 355 | Relocated | 10 | 1201 | 713 | 3902 | 0.717 | 0.1435 | 0.055426 | 2.589 | 0.78262 | 5.4727 |  | 29.3975 | 5.4727 | 0.78262 | 817.4948 | 1140.1601 | 287 | 10 | 0.825 | 1133 | 5296 | 940 | 1382 | 0.14709 | 0.057804 | 2.5446 | 0.77875 | 4.6743 | 39.8999 | 4.6743
287 | 355 | Relocated | 10 | 1258 | 827 | 4305 | 0.751 | 0.14429 | 0.055939 | 2.5795 | 0.78192 | 5.2056 |  | 32.4337 | 5.2056 | 0.78192 | 856.2934 | 1140.2043 | 287 | 10 | 0.85 | 1243 | 5631 | 969 | 1423 | 0.14751 | 0.058091 | 2.5392 | 0.77824 | 4.5302 | 42.4237 | 4.5302
287 | 355 | Relocated | 10 | 1299 | 927 | 4687 | 0.776 | 0.14734 | 0.056952 | 2.5871 | 0.79245 | 5.0561 |  | 35.3117 | 5.0561 | 0.79245 | 884.2013 | 1139.4346 | 287 | 10 | 0.875 | 1361 | 6004 | 997 | 1465 | 0.14839 | 0.058291 | 2.5457 | 0.78255 | 4.4115 | 45.2339 | 4.4115
287 | 355 | Relocated | 10 | 1349 | 1059 | 5069 | 0.806 | 0.14775 | 0.058092 | 2.5435 | 0.78018 | 4.7866 |  | 38.1897 | 4.7866 | 0.78018 | 918.2352 | 1139.2496 | 287 | 10 | 0.9 | 1499 | 6390 | 1026 | 1507 | 0.14925 | 0.058981 | 2.5305 | 0.78011 | 4.2628 | 48.142 | 4.2628
287 | 355 | Relocated | 10 | 1398 | 1171 | 5387 | 0.835 | 0.14621 | 0.057715 | 2.5333 | 0.77299 | 4.6003 |  | 40.5855 | 4.6003 | 0.77299 | 951.5884 | 1139.6268 | 287 | 10 | 0.925 | 1652 | 6787 | 1054 | 1549 | 0.15004 | 0.059856 | 2.5067 | 0.77485 | 4.1084 | 51.133 | 4.1084
287 | 355 | Relocated | 10 | 1400 | 1173 | 5408 | 0.836 | 0.14636 | 0.057566 | 2.5425 | 0.77619 | 4.6104 |  | 40.7437 | 4.6104 | 0.77619 | 952.9498 | 1139.8921
287 | 355 | Relocated | 10 | 1447 | 1304 | 5854 | 0.864 | 0.1483 | 0.05796 | 2.5588 | 0.78634 | 4.4893 |  | 44.1038 | 4.4893 | 0.78634 | 984.9417 | 1139.9788
287 | 355 | Relocated | 10 | 1452 | 1338 | 5917 | 0.867 | 0.14887 | 0.058859 | 2.5293 | 0.77876 | 4.4223 |  | 44.5785 | 4.4223 | 0.77876 | 988.345 | 1139.9597
287 | 355 | Relocated | 10 | 1499 | 1454 | 6257 | 0.895 | 0.14771 | 0.058132 | 2.5409 | 0.77928 | 4.3033 |  | 47.14 | 4.3033 | 0.77928 | 1020.3369 | 1140.0413
287 | 355 | Relocated | 10 | 1552 | 1680 | 6893 | 0.927 | 0.1518 | 0.060518 | 2.5083 | 0.77985 | 4.103 |  | 51.9316 | 4.103 | 0.77985 | 1056.4129 | 1139.604
287 | 355 | Relocated | 10 | 1557 | 1673 | 6808 | 0.93 | 0.14896 | 0.059687 | 2.4957 | 0.76867 | 4.0693 |  | 51.2912 | 4.0693 | 0.76867 | 1059.8163 | 1139.5874
288 | 356 | Relocated | 12 | 1006 | 512 | 3167 | 0.6 | 0.16599 | 0.067722 | 2.4511 | 0.79691 | 6.1855 |  | 23.8601 | 6.1855 | 0.79691 | 684.7625 | 1141.2708 | 288 | 12 | 0.725 | 945 | 4738 | 827 | 1216 | 0.16997 | 0.070776 | 2.4015 | 0.79008 | 5.0138 | 35.6959 | 5.0138
288 | 356 | Relocated | 12 | 1049 | 575 | 3401 | 0.626 | 0.16394 | 0.06708 | 2.444 | 0.78968 | 5.9148 |  | 25.623 | 5.9148 | 0.78968 | 714.0317 | 1140.6256 | 288 | 12 | 0.75 | 1053 | 5092 | 856 | 1257 | 0.17095 | 0.071396 | 2.3943 | 0.78997 | 4.8357 | 38.3629 | 4.8357
288 | 356 | Relocated | 12 | 1100 | 678 | 3773 | 0.656 | 0.1654 | 0.068597 | 2.4112 | 0.78254 | 5.5649 |  | 28.4256 | 5.5649 | 0.78254 | 748.7462 | 1141.3815 | 288 | 12 | 0.775 | 1169 | 5460 | 884 | 1299 | 0.17164 | 0.071819 | 2.3899 | 0.7901 | 4.6707 | 41.1354 | 4.6707
288 | 356 | Relocated | 12 | 1150 | 792 | 4187 | 0.686 | 0.16794 | 0.070127 | 2.3948 | 0.78314 | 5.2866 |  | 31.5447 | 5.2866 | 0.78314 | 782.7802 | 1141.079 | 288 | 12 | 0.8 | 1291 | 5832 | 913 | 1341 | 0.17203 | 0.072093 | 2.3862 | 0.78978 | 4.5174 | 43.9381 | 4.5174
288 | 356 | Relocated | 12 | 1199 | 903 | 4570 | 0.715 | 0.16862 | 0.070548 | 2.3902 | 0.78324 | 5.0609 |  | 34.4302 | 5.0609 | 0.78324 | 816.1334 | 1141.4453 | 288 | 12 | 0.825 | 1426 | 6227 | 942 | 1383 | 0.17269 | 0.072595 | 2.3789 | 0.78887 | 4.3668 | 46.914 | 4.3668
288 | 356 | Relocated | 12 | 1253 | 1049 | 5101 | 0.747 | 0.17234 | 0.071808 | 2.4 | 0.79509 | 4.8627 |  | 38.4307 | 4.8627 | 0.79509 | 852.89 | 1141.7537 | 288 | 12 | 0.85 | 1585 | 6678 | 970 | 1425 | 0.17444 | 0.073763 | 2.3649 | 0.78822 | 4.2132 | 50.3118 | 4.2132
288 | 356 | Relocated | 12 | 1300 | 1161 | 5441 | 0.775 | 0.17078 | 0.071163 | 2.3998 | 0.7914 | 4.6865 |  | 40.9923 | 4.6865 | 0.7914 | 884.8819 | 1141.7831 | 288 | 12 | 0.875 | 1753 | 7134 | 999 | 1467 | 0.17584 | 0.074773 | 2.3516 | 0.78691 | 4.0696 | 53.7473 | 4.0696
288 | 356 | Relocated | 12 | 1353 | 1333 | 5930 | 0.807 | 0.17183 | 0.072475 | 2.3709 | 0.78426 | 4.4486 |  | 44.6764 | 4.4486 | 0.78426 | 920.9579 | 1141.2118 | 288 | 12 | 0.9 | 1934 | 7609 | 1027 | 1509 | 0.17725 | 0.075795 | 2.3385 | 0.78568 | 3.9343 | 57.3259 | 3.9343
288 | 356 | Relocated | 12 | 1399 | 1474 | 6376 | 0.834 | 0.1728 | 0.072493 | 2.3837 | 0.79074 | 4.3256 |  | 48.0365 | 4.3256 | 0.79074 | 952.2691 | 1141.8095
288 | 356 | Relocated | 12 | 1451 | 1692 | 6993 | 0.865 | 0.17618 | 0.074585 | 2.3622 | 0.79123 | 4.133 |  | 52.685 | 4.133 | 0.79123 | 987.6644 | 1141.8085
288 | 356 | Relocated | 12 | 1500 | 1901 | 7503 | 0.895 | 0.17689 | 0.075851 | 2.332 | 0.78267 | 3.9469 |  | 56.5273 | 3.9469 | 0.78267 | 1021.0176 | 1140.8018
288 | 356 | Relocated | 12 | 1550 | 2120 | 8087 | 0.925 | 0.17855 | 0.076664 | 2.329 | 0.78533 | 3.8146 |  | 60.9271 | 3.8146 | 0.78533 | 1055.0515 | 1140.5963
289 | 367 | Relocated | 14 | 1001 | 611 | 3450 | 0.6 | 0.18264 | 0.082034 | 2.2264 | 0.75927 | 5.6465 |  | 25.9922 | 5.6465 | 0.75927 | 681.3591 | 1135.5985 | 289 | 14 | 0.725 | 1148 | 5365 | 824 | 1210 | 0.19437 | 0.087265 | 2.2274 | 0.78365 | 4.6733 | 40.4197 | 4.6733
289 | 367 | Relocated | 14 | 1054 | 750 | 3989 | 0.631 | 0.19047 | 0.086257 | 2.2082 | 0.76903 | 5.3187 |  | 30.053 | 5.3187 | 0.76903 | 717.435 | 1136.981 | 289 | 14 | 0.75 | 1289 | 5794 | 852 | 1252 | 0.19607 | 0.088449 | 2.2167 | 0.78329 | 4.495 | 43.6518 | 4.495
289 | 367 | Relocated | 14 | 1103 | 856 | 4340 | 0.66 | 0.18922 | 0.085901 | 2.2028 | 0.76466 | 5.0701 |  | 32.6974 | 5.0701 | 0.76466 | 750.7883 | 1137.558 | 289 | 14 | 0.775 | 1431 | 6220 | 880 | 1294 | 0.19704 | 0.088939 | 2.2155 | 0.78479 | 4.3466 | 46.8612 | 4.3466
289 | 367 | Relocated | 14 | 1151 | 928 | 4737 | 0.69 | 0.18967 | 0.081955 | 2.3143 | 0.8043 | 5.1045 |  | 35.6884 | 5.1045 | 0.8043 | 783.4608 | 1135.4505 | 289 | 14 | 0.8 | 1596 | 6695 | 909 | 1335 | 0.19926 | 0.090332 | 2.2059 | 0.78578 | 4.1949 | 50.4399 | 4.1949
289 | 367 | Relocated | 14 | 1164 | 1004 | 4842 | 0.697 | 0.18956 | 0.085729 | 2.2112 | 0.76827 | 4.8227 |  | 36.4794 | 4.8227 | 0.76827 | 792.3097 | 1136.7427 | 289 | 14 | 0.825 | 1770 | 7159 | 937 | 1377 | 0.20027 | 0.09129 | 2.1938 | 0.78345 | 4.0446 | 53.9356 | 4.0446
289 | 367 | Relocated | 14 | 1199 | 1120 | 5263 | 0.719 | 0.19419 | 0.087501 | 2.2193 | 0.78044 | 4.6991 |  | 39.6512 | 4.6991 | 0.78044 | 816.1334 | 1135.0951 | 289 | 14 | 0.85 | 1955 | 7644 | 966 | 1419 | 0.20137 | 0.092141 | 2.1855 | 0.78261 | 3.91 | 57.5896 | 3.91
289 | 367 | Relocated | 14 | 1252 | 1280 | 5768 | 0.751 | 0.19519 | 0.087831 | 2.2223 | 0.7835 | 4.5062 |  | 43.4559 | 4.5062 | 0.7835 | 852.2094 | 1134.7661 | 289 | 14 | 0.875 | 2180 | 8190 | 994 | 1462 | 0.20325 | 0.093944 | 2.1635 | 0.77836 | 3.7569 | 61.7031 | 3.7569
289 | 367 | Relocated | 14 | 1298 | 1460 | 6316 | 0.778 | 0.19885 | 0.089905 | 2.2118 | 0.78708 | 4.326 |  | 47.5845 | 4.326 | 0.78708 | 883.5206 | 1135.6306 | 289 | 14 | 0.9 | 2450 | 8830 | 1022 | 1502 | 0.20762 | 0.097366 | 2.1323 | 0.77532 | 3.6041 | 66.5249 | 3.6041
289 | 367 | Relocated | 14 | 1351 | 1654 | 6842 | 0.809 | 0.19884 | 0.090328 | 2.2013 | 0.78334 | 4.1366 |  | 51.5474 | 4.1366 | 0.78334 | 919.5965 | 1136.7077 | 289 | 14 | 0.925 | 2764 | 9542 | 1051 | 1544 | 0.21232 | 0.10112 | 2.0996 | 0.77202 | 3.4522 | 71.8891 | 3.4522
289 | 367 | Relocated | 14 | 1401 | 1908 | 7557 | 0.841 | 0.20423 | 0.093437 | 2.1857 | 0.78823 | 3.9607 |  | 56.9341 | 3.9607 | 0.78823 | 953.6304 | 1133.9244
289 | 367 | Relocated | 14 | 1488 | 2257 | 8379 | 0.892 | 0.20074 | 0.092252 | 2.176 | 0.77797 | 3.7125 |  | 63.1271 | 3.7125 | 0.77797 | 1012.8495 | 1135.4815
289 | 367 | Relocated | 14 | 1499 | 2397 | 8695 | 0.9 | 0.20526 | 0.095833 | 2.1419 | 0.77436 | 3.6275 |  | 65.5078 | 3.6275 | 0.77436 | 1020.3369 | 1133.7077
289 | 367 | Relocated | 14 | 1551 | 2841 | 9747 | 0.929 | 0.21492 | 0.10254 | 2.096 | 0.77543 | 3.4308 |  | 73.4335 | 3.4308 | 0.77543 | 1055.7322 | 1136.4179
290 | 358 | Relocated | 16.1 | 1000 | 765 | 4004 | 0.599 | 0.21239 | 0.10302 | 2.0617 | 0.75821 | 5.234 |  | 30.166 | 5.234 | 0.75821 | 680.6784 | 1136.3579 | 290 | 16.1 | 0.725 | 1370 | 5894 | 824 | 1210 | 0.21354 | 0.10414 | 2.0505 | 0.75614 | 4.3022 | 44.4052 | 4.3022
290 | 358 | Relocated | 16.1 | 1059 | 899 | 4415 | 0.634 | 0.20882 | 0.10194 | 2.0486 | 0.74704 | 4.911 |  | 33.2624 | 4.911 | 0.74704 | 720.8384 | 1136.9691 | 290 | 16.1 | 0.75 | 1530 | 6323 | 852 | 1252 | 0.21397 | 0.10499 | 2.0381 | 0.75232 | 4.1327 | 47.6372 | 4.1327
290 | 358 | Relocated | 16.1 | 1062 | 919 | 4531 | 0.636 | 0.2131 | 0.10332 | 2.0625 | 0.75977 | 4.9304 |  | 34.1364 | 4.9304 | 0.75977 | 722.8805 | 1136.6045 | 290 | 16.1 | 0.775 | 1717 | 6831 | 880 | 1294 | 0.2164 | 0.10671 | 2.0278 | 0.75277 | 3.9785 | 51.4645 | 3.9785
290 | 358 | Relocated | 16.1 | 1100 | 1039 | 4837 | 0.659 | 0.21205 | 0.10512 | 2.0172 | 0.74124 | 4.6554 |  | 36.4418 | 4.6554 | 0.74124 | 748.7462 | 1136.1855 | 290 | 16.1 | 0.8 | 1929 | 7390 | 909 | 1335 | 0.21995 | 0.10918 | 2.0146 | 0.75395 | 3.831 | 55.676 | 3.831
290 | 358 | Relocated | 16.1 | 1101 | 1040 | 4995 | 0.66 | 0.21857 | 0.10494 | 2.0829 | 0.7771 | 4.8029 |  | 37.6321 | 4.8029 | 0.7771 | 749.4269 | 1135.4953 | 290 | 16.1 | 0.825 | 2164 | 8012 | 937 | 1377 | 0.22414 | 0.11161 | 2.0082 | 0.75869 | 3.7024 | 60.3621 | 3.7024
290 | 358 | Relocated | 16.1 | 1150 | 1182 | 5332 | 0.689 | 0.21386 | 0.10466 | 2.0434 | 0.7541 | 4.511 |  | 40.1711 | 4.511 | 0.7541 | 782.7802 | 1136.1106 | 290 | 16.1 | 0.85 | 2423 | 8681 | 966 | 1419 | 0.22869 | 0.1142 | 2.0026 | 0.7642 | 3.5827 | 65.4023 | 3.5827
290 | 358 | Relocated | 16.1 | 1200 | 1329 | 5774 | 0.719 | 0.21269 | 0.10357 | 2.0536 | 0.75579 | 4.3446 |  | 43.5011 | 4.3446 | 0.75579 | 816.8141 | 1136.0418 | 290 | 16.1 | 0.875 | 2720 | 9362 | 994 | 1460 | 0.23297 | 0.1177 | 1.9794 | 0.76242 | 3.4419 | 70.533 | 3.4419
290 | 358 | Relocated | 16.1 | 1249 | 1522 | 6322 | 0.748 | 0.21497 | 0.10519 | 2.0436 | 0.75609 | 4.1537 |  | 47.6297 | 4.1537 | 0.75609 | 850.1673 | 1136.5873 | 290 | 16.1 | 0.9 | 3053 | 10049 | 1022 | 1502 | 0.23628 | 0.12133 | 1.9474 | 0.75538 | 3.2915 | 75.7088 | 3.2915
290 | 358 | Relocated | 16.1 | 1299 | 1745 | 6913 | 0.778 | 0.21731 | 0.10721 | 2.0271 | 0.75407 | 3.9616 |  | 52.0823 | 3.9616 | 0.75407 | 884.2013 | 1136.5055 | 290 | 16.1 | 0.925 | 3421 | 10741 | 1051 | 1544 | 0.239 | 0.12516 | 1.9095 | 0.74494 | 3.1397 | 80.9223 | 3.1397
290 | 358 | Relocated | 16.1 | 1353 | 2022 | 7597 | 0.811 | 0.22013 | 0.10994 | 2.0024 | 0.74971 | 3.7572 |  | 57.2355 | 3.7572 | 0.74971 | 920.9579 | 1135.5831
290 | 358 | Relocated | 16.1 | 1400 | 2306 | 8430 | 0.839 | 0.22814 | 0.11317 | 2.016 | 0.76841 | 3.6557 |  | 63.5113 | 3.6557 | 0.76841 | 952.9498 | 1135.8162
290 | 358 | Relocated | 16.1 | 1402 | 2320 | 8409 | 0.84 | 0.22693 | 0.11337 | 2.0017 | 0.76092 | 3.6246 |  | 63.3531 | 3.6246 | 0.76092 | 954.3111 | 1136.0847
290 | 358 | Relocated | 16.1 | 1468 | 2770 | 9442 | 0.88 | 0.23241 | 0.11791 | 1.971 | 0.75827 | 3.4087 |  | 71.1357 | 3.4087 | 0.75827 | 999.2359 | 1135.4953
290 | 358 | Relocated | 16.1 | 1498 | 3019 | 9989 | 0.898 | 0.23612 | 0.12094 | 1.9523 | 0.75706 | 3.3087 |  | 75.2567 | 3.3087 | 0.75706 | 1019.6563 | 1135.4747
290 | 358 | Relocated | 16.1 | 1554 | 3517 | 10917 | 0.931 | 0.2398 | 0.1262 | 1.9001 | 0.74249 | 3.1041 |  | 82.2483 | 3.1041 | 0.74249 | 1057.7742 | 1136.17
291 | 359 | Relocated | 18 | 705 | 304 | 2185 | 0.421 | 0.23319 | 0.11683 | 1.996 | 0.76915 | 7.1875 |  | 16.4617 | 7.1875 | 0.76915 | 479.8783 | 1139.8534 | 291 | 18 | 0.725 | 1637 | 6496 | 826 | 1213 | 0.23419 | 0.12351 | 1.896 | 0.7322 | 3.9682 | 48.9406 | 3.9682
291 | 359 | Relocated | 18 | 802 | 455 | 2810 | 0.479 | 0.23174 | 0.11878 | 1.951 | 0.74947 | 6.1758 |  | 21.1704 | 6.1758 | 0.74947 | 545.9041 | 1139.6745 | 291 | 18 | 0.75 | 1839 | 7015 | 854 | 1255 | 0.23625 | 0.12529 | 1.8857 | 0.73142 | 3.8146 | 52.8507 | 3.8146
291 | 359 | Relocated | 18 | 1009 | 936 | 4454 | 0.603 | 0.23206 | 0.1227 | 1.8913 | 0.72704 | 4.7585 |  | 33.5563 | 4.7585 | 0.72704 | 686.8045 | 1138.9793 | 291 | 18 | 0.775 | 2069 | 7589 | 883 | 1297 | 0.2393 | 0.1277 | 1.8739 | 0.73152 | 3.668 | 57.1752 | 3.668
291 | 359 | Relocated | 18 | 1050 | 1049 | 4772 | 0.628 | 0.22959 | 0.12203 | 1.8815 | 0.71942 | 4.5491 |  | 35.9521 | 4.5491 | 0.71942 | 714.7123 | 1138.077 | 291 | 18 | 0.8 | 2323 | 8201 | 911 | 1339 | 0.24263 | 0.1303 | 1.862 | 0.73191 | 3.5303 | 61.786 | 3.5303
291 | 359 | Relocated | 18 | 1098 | 1212 | 5270 | 0.656 | 0.23187 | 0.1233 | 1.8806 | 0.72264 | 4.3482 |  | 39.704 | 4.3482 | 0.72264 | 747.3849 | 1139.3062 | 291 | 18 | 0.825 | 2599 | 8833 | 940 | 1380 | 0.24603 | 0.13317 | 1.8474 | 0.73125 | 3.3986 | 66.5475 | 3.3986
291 | 359 | Relocated | 18 | 1151 | 1372 | 5748 | 0.688 | 0.23015 | 0.12117 | 1.8994 | 0.72716 | 4.1895 |  | 43.3052 | 4.1895 | 0.72716 | 783.4608 | 1138.7512 | 291 | 18 | 0.85 | 2892 | 9529 | 968 | 1422 | 0.24997 | 0.13544 | 1.8456 | 0.73634 | 3.295 | 71.7911 | 3.295
291 | 359 | Relocated | 18 | 1203 | 1579 | 6384 | 0.719 | 0.23399 | 0.12213 | 1.9159 | 0.73955 | 4.0431 |  | 48.0968 | 4.0431 | 0.73955 | 818.8561 | 1138.882 | 291 | 18 | 0.875 | 3246 | 10233 | 997 | 1464 | 0.25326 | 0.13931 | 1.8179 | 0.73007 | 3.1525 | 77.095 | 3.1525
291 | 359 | Relocated | 18 | 1250 | 1821 | 6935 | 0.747 | 0.23543 | 0.12555 | 1.8751 | 0.72605 | 3.8083 |  | 52.248 | 3.8083 | 0.72605 | 850.848 | 1139.0201 | 291 | 18 | 0.9 | 3643 | 10967 | 1025 | 1506 | 0.25649 | 0.14363 | 1.7858 | 0.72174 | 3.0104 | 82.625 | 3.0104
291 | 359 | Relocated | 18 | 1297 | 2083 | 7635 | 0.775 | 0.24075 | 0.12856 | 1.8726 | 0.73322 | 3.6654 |  | 57.5218 | 3.6654 | 0.73322 | 882.8399 | 1139.1483 | 291 | 18 | 0.925 | 4082 | 11731 | 1054 | 1548 | 0.25968 | 0.14819 | 1.7523 | 0.71259 | 2.8738 | 88.3809 | 2.8738
291 | 359 | Relocated | 18 | 1349 | 2367 | 8293 | 0.806 | 0.24173 | 0.12984 | 1.8617 | 0.73043 | 3.5036 |  | 62.4791 | 3.5036 | 0.73043 | 918.2352 | 1139.2496
291 | 359 | Relocated | 18 | 1400 | 2750 | 9205 | 0.837 | 0.24912 | 0.13496 | 1.8459 | 0.73521 | 3.3473 |  | 69.3501 | 3.3473 | 0.73521 | 952.9498 | 1138.5302
291 | 359 | Relocated | 18 | 1469 | 3287 | 10255 | 0.878 | 0.25208 | 0.13963 | 1.8053 | 0.72329 | 3.1199 |  | 77.2608 | 3.1199 | 0.72329 | 999.9166 | 1138.8572
291 | 359 | Relocated | 18 | 1498 | 3534 | 10923 | 0.895 | 0.2582 | 0.14157 | 1.8238 | 0.73953 | 3.0908 | Problem | 82.2935 | 3.0908 | 0.73953 | 1019.6563 | 1139.2807
291 | 359 | Relocated | 18 | 1554 | 4167 | 11813 | 0.929 | 0.25948 | 0.14953 | 1.7353 | 0.70538 | 2.8349 |  | 88.9987 | 2.8349 | 0.70538 | 1057.7742 | 1138.616
292 | 360 | Relocated | 20 | 703 | 356 | 2266 | 0.419 | 0.24321 | 0.13799 | 1.7626 | 0.69366 | 6.3652 |  | 17.072 | 6.3652 | 0.69366 | 478.5169 | 1142.0452 | 292 | 20 | 0.725 | 1990 | 7057 | 827 | 1215 | 0.25358 | 0.14941 | 1.6972 | 0.682 | 3.5462 | 53.1672 | 3.5462
292 | 360 | Relocated | 20 | 801 | 521 | 2872 | 0.478 | 0.23744 | 0.13652 | 1.7393 | 0.67631 | 5.5125 |  | 21.6375 | 5.5125 | 0.67631 | 545.2234 | 1140.6347 | 292 | 20 | 0.75 | 2219 | 7585 | 856 | 1257 | 0.25464 | 0.15045 | 1.6925 | 0.68153 | 3.4182 | 57.1451 | 3.4182
292 | 360 | Relocated | 20 | 997 | 1073 | 4596 | 0.595 | 0.24526 | 0.1458 | 1.6821 | 0.66478 | 4.2833 |  | 34.6261 | 4.2833 | 0.66478 | 678.6364 | 1140.5653 | 292 | 20 | 0.775 | 2519 | 8270 | 884 | 1299 | 0.25997 | 0.15476 | 1.6799 | 0.6835 | 3.283 | 62.3059 | 3.283
292 | 360 | Relocated | 20 | 1053 | 1273 | 5191 | 0.628 | 0.24833 | 0.14682 | 1.6914 | 0.6726 | 4.0778 |  | 39.1088 | 4.0778 | 0.6726 | 716.7544 | 1141.3286 | 292 | 20 | 0.8 | 2809 | 8947 | 913 | 1341 | 0.26391 | 0.15686 | 1.6824 | 0.68972 | 3.1851 | 67.4064 | 3.1851
292 | 360 | Relocated | 20 | 1101 | 1469 | 5723 | 0.657 | 0.25043 | 0.14822 | 1.6896 | 0.67472 | 3.8958 |  | 43.1169 | 3.8958 | 0.67472 | 749.4269 | 1140.6803 | 292 | 20 | 0.825 | 3168 | 9671 | 941 | 1383 | 0.2682 | 0.16128 | 1.663 | 0.68727 | 3.0527 | 72.8609 | 3.0527
292 | 360 | Relocated | 20 | 1101 | 1478 | 5745 | 0.657 | 0.25139 | 0.14913 | 1.6857 | 0.67448 | 3.887 |  | 43.2826 | 3.887 | 0.67448 | 749.4269 | 1140.6803 | 292 | 20 | 0.85 | 3586 | 10425 | 970 | 1425 | 0.27232 | 0.16689 | 1.6318 | 0.67954 | 2.9071 | 78.5416 | 2.9071
292 | 360 | Relocated | 20 | 1149 | 1653 | 6149 | 0.686 | 0.24706 | 0.14675 | 1.6836 | 0.66779 | 3.7199 |  | 46.3263 | 3.7199 | 0.66779 | 782.0995 | 1140.0867 | 292 | 20 | 0.875 | 4063 | 11211 | 998 | 1467 | 0.27633 | 0.1733 | 1.5945 | 0.66885 | 2.7593 | 84.4632 | 2.7593
292 | 360 | Relocated | 20 | 1173 | 1782 | 6596 | 0.7 | 0.25429 | 0.14868 | 1.7102 | 0.68821 | 3.7015 |  | 49.694 | 3.7015 | 0.68821 | 798.4358 | 1140.6225
292 | 360 | Relocated | 20 | 1176 | 1768 | 6521 | 0.702 | 0.25011 | 0.14639 | 1.7085 | 0.68186 | 3.6883 |  | 49.129 | 3.6883 | 0.68186 | 800.4778 | 1140.2818
292 | 360 | Relocated | 20 | 1197 | 1877 | 6745 | 0.714 | 0.24971 | 0.14738 | 1.6943 | 0.67564 | 3.5935 |  | 50.8166 | 3.5935 | 0.67564 | 814.7721 | 1141.1373
292 | 360 | Relocated | 20 | 1204 | 1937 | 6957 | 0.718 | 0.25457 | 0.14945 | 1.7034 | 0.68582 | 3.5916 |  | 52.4138 | 3.5916 | 0.68582 | 819.5368 | 1141.4162
292 | 360 | Relocated | 20 | 1206 | 1930 | 6915 | 0.72 | 0.2522 | 0.14817 | 1.702 | 0.68209 | 3.5829 |  | 52.0973 | 3.5829 | 0.68209 | 820.8982 | 1140.1363
292 | 360 | Relocated | 20 | 1221 | 2043 | 7213 | 0.729 | 0.25664 | 0.15114 | 1.698 | 0.68646 | 3.5306 |  | 54.3425 | 3.5306 | 0.68646 | 831.1083 | 1140.0663
292 | 360 | Relocated | 20 | 1223 | 2007 | 7053 | 0.73 | 0.25013 | 0.14775 | 1.6929 | 0.67565 | 3.5142 |  | 53.137 | 3.5142 | 0.67565 | 832.4697 | 1140.3694
292 | 360 | Relocated | 20 | 1248 | 2137 | 7394 | 0.745 | 0.25182 | 0.14805 | 1.7009 | 0.68112 | 3.46 |  | 55.7061 | 3.46 | 0.68112 | 849.4867 | 1140.2505
292 | 360 | Relocated | 20 | 1250 | 2176 | 7511 | 0.746 | 0.25499 | 0.15003 | 1.6996 | 0.68485 | 3.4517 |  | 56.5876 | 3.4517 | 0.68485 | 850.848 | 1140.5469
292 | 360 | Relocated | 20 | 1276 | 2371 | 7915 | 0.761 | 0.25786 | 0.15369 | 1.6779 | 0.67991 | 3.3383 |  | 59.6313 | 3.3383 | 0.67991 | 868.5456 | 1141.3215
292 | 360 | Relocated | 20 | 1303 | 2527 | 8298 | 0.777 | 0.25925 | 0.15382 | 1.6854 | 0.6848 | 3.2837 |  | 62.5168 | 3.2837 | 0.6848 | 886.924 | 1141.4723
292 | 360 | Relocated | 20 | 1325 | 2709 | 8702 | 0.791 | 0.26292 | 0.15682 | 1.6765 | 0.68601 | 3.2123 |  | 65.5605 | 3.2123 | 0.68601 | 901.8989 | 1140.2009
292 | 360 | Relocated | 20 | 1346 | 2838 | 8968 | 0.803 | 0.26257 | 0.15672 | 1.6754 | 0.68508 | 3.16 |  | 67.5646 | 3.16 | 0.68508 | 916.1931 | 1140.9628
292 | 360 | Relocated | 20 | 1399 | 3324 | 10021 | 0.835 | 0.27159 | 0.16348 | 1.6613 | 0.6909 | 3.0147 |  | 75.4978 | 3.0147 | 0.6909 | 952.2691 | 1140.442
292 | 360 | Relocated | 20 | 1473 | 4142 | 11319 | 0.879 | 0.27672 | 0.17452 | 1.5856 | 0.6656 | 2.7327 |  | 85.2769 | 2.7327 | 0.6656 | 1002.6393 | 1140.659

## AR;Data Set # 29
DATA SET Number 29
[5 empty] | Nominal | Nominal | Nominal |  | Power weighted solidity = | 0.16786
47 x 96 |  | Activity Factor | Diameter | # Blades | Temp Deg C | Temp Deg R | Density Ratio |  | Twist (0.25R -Tip in deg) = | 38.5
|  | 103 | 13 | 4 | 26 | 539.49 | 0.944
|  | Note: Test data is already corrected to sea level standard day (i.e., density ratio = 1.0) | [14 empty] | Tip | Derived Vsound
REDUCED TEST DATA POINTS | [7 empty] | Harris Computed | [8 empty] | Speed (fps) | in fps from | FITTED CURVE DATA FOR CONSTANT MACH NUMBER INCREMENTS | [6 empty] | Harris Computed
Page | Run # | Walls | BETA (deg) | RPM | HP | Thrust (lbs) | Tip Mach No. | CT | CP | CT/CP | FM | T/HP |  | Disc Loading | Repeat T/HP | Repeat FM | Vt | M and Vt | Page | BETA (deg) | MACH | HP | Thrust (lbs) | Tip Speed (fps) | RPM | CT | CP | CT/CP | FM | TH/HP | Disc Loading | Repeat T/HP | Repeat FM
293 | 381 | Relocated | 6 | 703 | 92 | 1036 | 0.418 | 0.1112 | 0.035659 | 3.1183 | 0.82977 | 11.2609 |  | 7.8052 | 11.2609 | 0.82977 | 478.5169 | 1144.7773 | 293 | 6 | 0.725 | 484 | 2956 | 830 | 1219 | 0.10552 | 0.035982 | 2.9326 | 0.76019 | 6.1074 | 22.2704 | 6.1074 | 0.76019
293 | 381 | Relocated | 6 | 804 | 134 | 1338 | 0.478 | 0.1098 | 0.034721 | 3.1622 | 0.83616 | 9.9851 |  | 10.0804 | 9.9851 | 0.83616 | 547.2654 | 1144.9068 | 293 | 6 | 0.75 | 535 | 3136 | 858 | 1261 | 0.10461 | 0.03593 | 2.9115 | 0.75148 | 5.8617 | 23.6265 | 5.8617 | 0.75148
293 | 381 | Relocated | 6 | 999 | 261 | 1996 | 0.594 | 0.10609 | 0.035253 | 3.0093 | 0.78218 | 7.6475 |  | 15.0378 | 7.6475 | 0.78218 | 679.9977 | 1144.7773 | 293 | 6 | 0.775 | 592 | 3338 | 887 | 1303 | 0.10429 | 0.036036 | 2.894 | 0.74579 | 5.6385 | 25.1484 | 5.6385 | 0.74579
293 | 381 | Relocated | 6 | 1052 | 309 | 2233 | 0.626 | 0.10703 | 0.035741 | 2.9946 | 0.78178 | 7.2265 |  | 16.8233 | 7.2265 | 0.78178 | 716.0737 | 1143.8877 | 293 | 6 | 0.8 | 652 | 3547 | 916 | 1345 | 0.10401 | 0.036086 | 2.8822 | 0.74174 | 5.4402 | 26.723 | 5.4402 | 0.74174
293 | 381 | Relocated | 6 | 1103 | 355 | 2460 | 0.656 | 0.10726 | 0.035625 | 3.0107 | 0.78683 | 6.9296 |  | 18.5335 | 6.9296 | 0.78683 | 750.7883 | 1144.4943 | 293 | 6 | 0.825 | 719 | 3782 | 944 | 1387 | 0.10428 | 0.036287 | 2.8738 | 0.74056 | 5.2601 | 28.4934 | 5.2601 | 0.74056
293 | 381 | Relocated | 6 | 1147 | 396 | 2643 | 0.682 | 0.10656 | 0.035339 | 3.0154 | 0.78552 | 6.6742 |  | 19.9123 | 6.6742 | 0.78552 | 780.7381 | 1144.7773 | 293 | 6 | 0.85 | 795 | 4035 | 973 | 1429 | 0.10481 | 0.036688 | 2.8569 | 0.73809 | 5.0755 | 30.3995 | 5.0755 | 0.73809
293 | 381 | Relocated | 6 | 1203 | 465 | 2891 | 0.715 | 0.10596 | 0.035967 | 2.9461 | 0.76529 | 6.2172 |  | 21.7807 | 6.2172 | 0.76529 | 818.8561 | 1145.2533 | 293 | 6 | 0.875 | 870 | 4278 | 1002 | 1471 | 0.10487 | 0.036807 | 2.8492 | 0.73629 | 4.9172 | 32.2303 | 4.9172 | 0.73629
293 | 381 | Relocated | 6 | 1253 | 529 | 3107 | 0.745 | 0.10497 | 0.036212 | 2.8988 | 0.74949 | 5.8733 |  | 23.408 | 5.8733 | 0.74949 | 852.89 | 1144.8189 | 293 | 6 | 0.9 | 948 | 4523 | 1030 | 1513 | 0.10481 | 0.036859 | 2.8434 | 0.73458 | 4.7711 | 34.0761 | 4.7711 | 0.73458
293 | 381 | Relocated | 6 | 1306 | 594 | 3344 | 0.777 | 0.104 | 0.03591 | 2.8961 | 0.74528 | 5.6296 |  | 25.1936 | 5.6296 | 0.74528 | 888.966 | 1144.1004
293 | 381 | Relocated | 6 | 1354 | 659 | 3581 | 0.805 | 0.10361 | 0.035751 | 2.8982 | 0.74444 | 5.434 |  | 26.9791 | 5.434 | 0.74444 | 921.6386 | 1144.8926
293 | 381 | Relocated | 6 | 1399 | 744 | 3862 | 0.832 | 0.10467 | 0.036591 | 2.8605 | 0.73851 | 5.1909 |  | 29.0962 | 5.1909 | 0.73851 | 952.2691 | 1144.5542
293 | 381 | Relocated | 6 | 1473 | 879 | 4315 | 0.876 | 0.10549 | 0.037037 | 2.8483 | 0.73823 | 4.909 |  | 32.509 | 4.909 | 0.73823 | 1002.6393 | 1144.5654
293 | 381 | Relocated | 6 | 1499 | 919 | 4423 | 0.891 | 0.10441 | 0.036742 | 2.8418 | 0.73277 | 4.8128 |  | 33.3227 | 4.8128 | 0.73277 | 1020.3369 | 1145.1593
293 | 381 | Relocated | 6 | 1552 | 1020 | 4746 | 0.923 | 0.10452 | 0.036743 | 2.8445 | 0.73384 | 4.6529 |  | 35.7562 | 4.6529 | 0.73384 | 1056.4129 | 1144.5427
294 | 373 | Relocated | 8 | 1002 | 345 | 2356 | 0.599 | 0.12447 | 0.046182 | 2.6953 | 0.75884 | 6.829 |  | 17.75 | 6.829 | 0.75884 | 682.0398 | 1138.6307 | 294 | 8 | 0.725 | 609 | 3415 | 825 | 1212 | 0.12332 | 0.046064 | 2.6771 | 0.7502 | 5.6076 | 25.7285 | 5.6076 | 0.7502
294 | 373 | Relocated | 8 | 1050 | 395 | 2567 | 0.628 | 0.12351 | 0.04595 | 2.6878 | 0.75379 | 6.4987 |  | 19.3397 | 6.4987 | 0.75379 | 714.7123 | 1138.077 | 294 | 8 | 0.75 | 672 | 3664 | 853 | 1254 | 0.12359 | 0.045891 | 2.6932 | 0.75557 | 5.4524 | 27.6044 | 5.4524 | 0.75557
294 | 373 | Relocated | 8 | 1098 | 452 | 2800 | 0.657 | 0.12319 | 0.045982 | 2.6792 | 0.75042 | 6.1947 |  | 21.0951 | 6.1947 | 0.75042 | 747.3849 | 1137.5721 | 294 | 8 | 0.775 | 739 | 3927 | 882 | 1296 | 0.12402 | 0.045718 | 2.7127 | 0.76235 | 5.3139 | 29.5859 | 5.3139 | 0.76235
294 | 373 | Relocated | 8 | 1152 | 518 | 3074 | 0.689 | 0.12287 | 0.045627 | 2.6929 | 0.75324 | 5.9344 |  | 23.1594 | 5.9344 | 0.75324 | 784.1415 | 1138.0864 | 294 | 8 | 0.8 | 806 | 4194 | 910 | 1337 | 0.12445 | 0.045414 | 2.7404 | 0.77146 | 5.2035 | 31.5974 | 5.2035 | 0.77146
294 | 373 | Relocated | 8 | 1199 | 589 | 3339 | 0.717 | 0.1232 | 0.046016 | 2.6774 | 0.74992 | 5.6689 |  | 25.1559 | 5.6689 | 0.74992 | 816.1334 | 1138.2614 | 294 | 8 | 0.825 | 884 | 4467 | 939 | 1379 | 0.1246 | 0.045395 | 2.7448 | 0.77318 | 5.0532 | 33.6542 | 5.0532 | 0.77318
294 | 373 | Relocated | 8 | 1259 | 688 | 3698 | 0.753 | 0.12375 | 0.046426 | 2.6656 | 0.74829 | 5.375 |  | 27.8606 | 5.375 | 0.74829 | 856.9741 | 1138.0798 | 294 | 8 | 0.85 | 969 | 4743 | 967 | 1421 | 0.1246 | 0.045477 | 2.7397 | 0.77173 | 4.8947 | 35.7336 | 4.8947 | 0.77173
294 | 373 | Relocated | 8 | 1303 | 743 | 3973 | 0.779 | 0.12413 | 0.045228 | 2.7445 | 0.77161 | 5.3472 |  | 29.9324 | 5.3472 | 0.77161 | 886.924 | 1138.5417 | 294 | 8 | 0.875 | 1058 | 5039 | 996 | 1463 | 0.12488 | 0.045499 | 2.7447 | 0.774 | 4.7628 | 37.9636 | 4.7628 | 0.774
294 | 373 | Relocated | 8 | 1350 | 828 | 4279 | 0.807 | 0.12454 | 0.045319 | 2.7481 | 0.77391 | 5.1679 |  | 32.2378 | 5.1679 | 0.77391 | 918.9159 | 1138.6814 | 294 | 8 | 0.9 | 1151 | 5348 | 1024 | 1505 | 0.12524 | 0.045469 | 2.7545 | 0.77789 | 4.6464 | 40.2916 | 4.6464 | 0.77789
294 | 373 | Relocated | 8 | 1399 | 920 | 4596 | 0.837 | 0.12456 | 0.045247 | 2.7529 | 0.77534 | 4.9957 |  | 34.6261 | 4.9957 | 0.77534 | 952.2691 | 1137.717 | 294 | 8 | 0.925 | 1248 | 5670 | 1053 | 1546 | 0.12584 | 0.045482 | 2.7667 | 0.78319 | 4.5433 | 42.7176 | 4.5433 | 0.78319
294 | 373 | Relocated | 8 | 1450 | 1040 | 4945 | 0.867 | 0.12476 | 0.045939 | 2.7157 | 0.76546 | 4.7548 |  | 37.2554 | 4.7548 | 0.76546 | 986.9837 | 1138.3895
294 | 373 | Relocated | 8 | 1503 | 1138 | 5325 | 0.899 | 0.12504 | 0.045136 | 2.7703 | 0.78171 | 4.6793 |  | 40.1183 | 4.6793 | 0.78171 | 1023.0596 | 1137.9974
294 | 373 | Relocated | 8 | 1550 | 1260 | 5705 | 0.927 | 0.12596 | 0.045565 | 2.7644 | 0.78293 | 4.5278 |  | 42.9813 | 4.5278 | 0.78293 | 1055.0515 | 1138.1354
295 | 374 | Relocated | 10 | 1001 | 385 | 2641 | 0.599 | 0.13981 | 0.051691 | 2.7048 | 0.80705 | 6.8597 |  | 19.8972 | 6.8597 | 0.80705 | 681.3591 | 1137.4943 | 295 | 10 | 0.725 | 708 | 3919 | 825 | 1212 | 0.14152 | 0.053552 | 2.6426 | 0.7933 | 5.5353 | 29.5256 | 5.5353 | 0.7933
295 | 374 | Relocated | 10 | 1057 | 449 | 2958 | 0.632 | 0.14044 | 0.051201 | 2.7429 | 0.82027 | 6.588 |  | 22.2855 | 6.588 | 0.82027 | 719.4771 | 1138.4131 | 295 | 10 | 0.75 | 792 | 4226 | 853 | 1254 | 0.14255 | 0.054086 | 2.6357 | 0.7941 | 5.3359 | 31.8385 | 5.3359 | 0.7941
295 | 374 | Relocated | 10 | 1099 | 519 | 3222 | 0.657 | 0.1415 | 0.052654 | 2.6875 | 0.80673 | 6.2081 |  | 24.2744 | 6.2081 | 0.80673 | 748.0656 | 1138.6082 | 295 | 10 | 0.775 | 882 | 4536 | 882 | 1296 | 0.14325 | 0.054564 | 2.6254 | 0.79296 | 5.1429 | 34.1741 | 5.1429 | 0.79296
295 | 374 | Relocated | 10 | 1148 | 587 | 3455 | 0.687 | 0.13906 | 0.052248 | 2.6616 | 0.79203 | 5.8859 |  | 26.0298 | 5.8859 | 0.79203 | 781.4188 | 1137.4364 | 295 | 10 | 0.8 | 976 | 4846 | 910 | 1337 | 0.1438 | 0.054993 | 2.6149 | 0.79129 | 4.9652 | 36.5096 | 4.9652 | 0.79129
295 | 374 | Relocated | 10 | 1201 | 691 | 3846 | 0.718 | 0.14144 | 0.053716 | 2.6331 | 0.79021 | 5.5658 |  | 28.9756 | 5.5658 | 0.79021 | 817.4948 | 1138.5721 | 295 | 10 | 0.825 | 1079 | 5167 | 939 | 1379 | 0.14413 | 0.055409 | 2.6012 | 0.78803 | 4.7887 | 38.928 | 4.7887 | 0.78803
295 | 374 | Relocated | 10 | 1253 | 795 | 4226 | 0.749 | 0.14278 | 0.054421 | 2.6236 | 0.79111 | 5.3157 |  | 31.8385 | 5.3157 | 0.79111 | 852.89 | 1138.705 | 295 | 10 | 0.85 | 1189 | 5503 | 967 | 1421 | 0.14456 | 0.055802 | 2.5906 | 0.78601 | 4.6283 | 41.4594 | 4.6283 | 0.78601
295 | 374 | Relocated | 10 | 1300 | 882 | 4564 | 0.778 | 0.14325 | 0.054062 | 2.6498 | 0.80031 | 5.1746 |  | 34.385 | 5.1746 | 0.80031 | 884.8819 | 1137.3804 | 295 | 10 | 0.875 | 1315 | 5878 | 996 | 1463 | 0.14567 | 0.056552 | 2.5759 | 0.78456 | 4.47 | 44.2846 | 4.47 | 0.78456
295 | 374 | Relocated | 10 | 1351 | 1014 | 4945 | 0.808 | 0.14371 | 0.055376 | 2.5952 | 0.78509 | 4.8767 |  | 37.2554 | 4.8767 | 0.78509 | 919.5965 | 1138.1145 | 295 | 10 | 0.9 | 1452 | 6281 | 1024 | 1505 | 0.14709 | 0.05736 | 2.5644 | 0.78485 | 4.3258 | 47.3208 | 4.3258 | 0.78485
295 | 374 | Relocated | 10 | 1404 | 1144 | 5367 | 0.84 | 0.14442 | 0.055664 | 2.5945 | 0.78683 | 4.6914 |  | 40.4348 | 4.6914 | 0.78683 | 955.6725 | 1137.7053 | 295 | 10 | 0.925 | 1600 | 6712 | 1053 | 1546 | 0.14896 | 0.05831 | 2.5546 | 0.7868 | 4.195 | 50.568 | 4.195 | 0.7868
295 | 374 | Relocated | 10 | 1450 | 1273 | 5758 | 0.867 | 0.14527 | 0.056231 | 2.5834 | 0.78576 | 4.5232 |  | 43.3806 | 4.5232 | 0.78576 | 986.9837 | 1138.3895
295 | 374 | Relocated | 10 | 1501 | 1426 | 6223 | 0.898 | 0.14651 | 0.056785 | 2.5802 | 0.78811 | 4.364 |  | 46.8838 | 4.364 | 0.78811 | 1021.6983 | 1137.7487
295 | 374 | Relocated | 10 | 1550 | 1621 | 6762 | 0.927 | 0.1493 | 0.058619 | 2.5469 | 0.7853 | 4.1715 |  | 50.9446 | 4.1715 | 0.7853 | 1055.0515 | 1138.1354
296 | 376 | Relocated | 12 | 706 | 163 | 1594 | 0.422 | 0.16964 | 0.062377 | 2.7195 | 0.89383 | 9.7791 |  | 12.0091 | 9.7791 | 0.89383 | 480.559 | 1138.7653 | 296 | 12 | 0.725 | 890 | 4589 | 826 | 1214 | 0.16517 | 0.066986 | 2.4657 | 0.79964 | 5.1562 | 34.5734 | 5.1562 | 0.79964
296 | 376 | Relocated | 12 | 801 | 248 | 2019 | 0.478 | 0.16692 | 0.064984 | 2.5686 | 0.83745 | 8.1411 |  | 15.2111 | 8.1411 | 0.83745 | 545.2234 | 1140.6347 | 296 | 12 | 0.75 | 989 | 4950 | 855 | 1256 | 0.16644 | 0.067217 | 2.4762 | 0.80616 | 5.0051 | 37.2931 | 5.0051 | 0.80616
296 | 376 | Relocated | 12 | 1000 | 484 | 3103 | 0.597 | 0.1646 | 0.065178 | 2.5254 | 0.81759 | 6.4112 |  | 23.3779 | 6.4112 | 0.81759 | 680.6784 | 1140.1648 | 296 | 12 | 0.775 | 1096 | 5284 | 883 | 1298 | 0.16636 | 0.06749 | 2.465 | 0.80231 | 4.8212 | 39.8095 | 4.8212 | 0.80231
296 | 376 | Relocated | 12 | 1049 | 558 | 3401 | 0.626 | 0.16394 | 0.065097 | 2.5185 | 0.81374 | 6.095 |  | 25.623 | 6.095 | 0.81374 | 714.0317 | 1140.6256 | 296 | 12 | 0.8 | 1219 | 5653 | 912 | 1340 | 0.167 | 0.068225 | 2.4477 | 0.79822 | 4.6374 | 42.5895 | 4.6374 | 0.79822
296 | 376 | Relocated | 12 | 1057 | 550 | 3401 | 0.631 | 0.16147 | 0.062718 | 2.5746 | 0.82557 | 6.1836 |  | 25.623 | 6.1836 | 0.82557 | 719.4771 | 1140.2172 | 296 | 12 | 0.825 | 1349 | 6083 | 940 | 1382 | 0.16894 | 0.068824 | 2.4547 | 0.80514 | 4.5093 | 45.8291 | 4.5093 | 0.80514
296 | 376 | Relocated | 12 | 1102 | 649 | 3730 | 0.658 | 0.16292 | 0.065306 | 2.4948 | 0.80358 | 5.7473 |  | 28.1017 | 5.7473 | 0.80358 | 750.1076 | 1139.9812 | 296 | 12 | 0.85 | 1507 | 6581 | 969 | 1423 | 0.17239 | 0.070429 | 2.4478 | 0.81102 | 4.367 | 49.581 | 4.367 | 0.81102
296 | 376 | Relocated | 12 | 1150 | 759 | 4102 | 0.687 | 0.16453 | 0.067205 | 2.4481 | 0.79243 | 5.4045 |  | 30.9043 | 5.4045 | 0.79243 | 782.7802 | 1139.418 | 296 | 12 | 0.875 | 1658 | 6995 | 997 | 1465 | 0.17288 | 0.071011 | 2.4346 | 0.8078 | 4.2189 | 52.7001 | 4.2189 | 0.8078
296 | 376 | Relocated | 12 | 1202 | 861 | 4495 | 0.718 | 0.16503 | 0.066764 | 2.4718 | 0.80131 | 5.2207 |  | 33.8652 | 5.2207 | 0.80131 | 818.1754 | 1139.5201 | 296 | 12 | 0.9 | 1800 | 7342 | 1026 | 1507 | 0.17149 | 0.070825 | 2.4213 | 0.80012 | 4.0789 | 55.3143 | 4.0789 | 0.80012
296 | 376 | Relocated | 12 | 1248 | 963 | 4857 | 0.745 | 0.16542 | 0.066717 | 2.4794 | 0.8047 | 5.0436 |  | 36.5925 | 5.0436 | 0.8047 | 849.4867 | 1140.2505 | 296 | 12 | 0.925 | 2000 | 7887 | 1054 | 1549 | 0.17436 | 0.072465 | 2.4061 | 0.80176 | 3.9435 | 59.4204 | 3.9435 | 0.80176
296 | 376 | Relocated | 12 | 1300 | 1109 | 5303 | 0.776 | 0.16645 | 0.067976 | 2.4486 | 0.79719 | 4.7818 | Repeat | 39.9526 | 4.7818 | 0.79719 | 884.8819 | 1140.3118
296 | 376 | Relocated | 12 | 1307 | 1125 | 5420 | 0.78 | 0.1683 | 0.067855 | 2.4803 | 0.812 | 4.8178 | Repeat | 40.8341 | 4.8178 | 0.812 | 889.6467 | 1140.5727
296 | 376 | Relocated | 12 | 1349 | 1236 | 5654 | 0.806 | 0.16481 | 0.067801 | 2.4307 | 0.78745 | 4.5744 |  | 42.597 | 4.5744 | 0.78745 | 918.2352 | 1139.2496
296 | 376 | Relocated | 12 | 1397 | 1416 | 6270 | 0.834 | 0.17042 | 0.06994 | 2.4366 | 0.80269 | 4.428 |  | 47.2379 | 4.428 | 0.80269 | 950.9077 | 1140.1771
296 | 376 | Relocated | 12 | 1404 | 1423 | 6376 | 0.838 | 0.17157 | 0.06924 | 2.478 | 0.81908 | 4.4807 |  | 48.0365 | 4.4807 | 0.81908 | 955.6725 | 1140.4206
296 | 376 | Relocated | 12 | 1470 | 1702 | 7056 | 0.878 | 0.17321 | 0.072154 | 2.4005 | 0.79724 | 4.1457 |  | 53.1596 | 4.1457 | 0.79724 | 1000.5973 | 1139.6324
296 | 376 | Relocated | 12 | 1473 | 1670 | 7035 | 0.88 | 0.17199 | 0.070366 | 2.4442 | 0.80889 | 4.2126 |  | 53.0014 | 4.2126 | 0.80889 | 1002.6393 | 1139.3628
296 | 376 | Relocated | 12 | 1499 | 1772 | 7279 | 0.895 | 0.17183 | 0.070845 | 2.4255 | 0.80233 | 4.1078 |  | 54.8397 | 4.1078 | 0.80233 | 1020.3369 | 1140.0413
296 | 376 | Relocated | 12 | 1500 | 1774 | 7258 | 0.896 | 0.17111 | 0.070784 | 2.4174 | 0.79796 | 4.0913 |  | 54.6815 | 4.0913 | 0.79796 | 1021.0176 | 1139.5286
296 | 376 | Relocated | 12 | 1551 | 2009 | 7896 | 0.926 | 0.17411 | 0.07251 | 2.4012 | 0.79954 | 3.9303 | Repeat | 59.4882 | 3.9303 | 0.79954 | 1055.7322 | 1140.0996
296 | 376 | Relocated | 12 | 1553 | 2024 | 7970 | 0.927 | 0.17529 | 0.072769 | 2.4088 | 0.8048 | 3.9377 | Repeat | 60.0457 | 3.9377 | 0.8048 | 1057.0936 | 1140.3383
297 | 377 | Relocated | 14 | 702 | 191 | 1750 | 0.418 | 0.18837 | 0.074349 | 2.5335 | 0.87747 | 9.1623 |  | 13.1844 | 9.1623 | 0.87747 | 477.8362 | 1143.1489 | 297 | 14 | 0.725 | 1085 | 5239 | 828 | 1216 | 0.18794 | 0.081261 | 2.3128 | 0.80011 | 4.8286 | 39.4704 | 4.8286 | 0.80011
297 | 377 | Relocated | 14 | 801 | 281 | 2209 | 0.478 | 0.18263 | 0.073631 | 2.4803 | 0.84585 | 7.8612 |  | 16.6425 | 7.8612 | 0.84585 | 545.2234 | 1140.6347 | 297 | 14 | 0.75 | 1209 | 5665 | 856 | 1258 | 0.18988 | 0.081778 | 2.3219 | 0.80739 | 4.6857 | 42.6799 | 4.6857 | 0.80739
297 | 377 | Relocated | 14 | 1007 | 588 | 3543 | 0.6 | 0.18533 | 0.077543 | 2.3901 | 0.82108 | 6.0255 |  | 26.6928 | 6.0255 | 0.82108 | 685.4432 | 1142.4053 | 297 | 14 | 0.775 | 1353 | 6030 | 885 | 1300 | 0.18926 | 0.082932 | 2.2822 | 0.79229 | 4.4568 | 45.4298 | 4.4568 | 0.79229
297 | 377 | Relocated | 14 | 1051 | 681 | 3863 | 0.627 | 0.18551 | 0.078994 | 2.3484 | 0.80714 | 5.6725 |  | 29.1037 | 5.6725 | 0.80714 | 715.393 | 1140.9777 | 297 | 14 | 0.8 | 1509 | 6465 | 913 | 1342 | 0.19042 | 0.084078 | 2.2647 | 0.78863 | 4.2843 | 48.7071 | 4.2843 | 0.78863
297 | 377 | Relocated | 14 | 1100 | 784 | 4226 | 0.656 | 0.18526 | 0.079322 | 2.3356 | 0.80221 | 5.3903 |  | 31.8385 | 5.3903 | 0.80221 | 748.7462 | 1141.3815 | 297 | 14 | 0.825 | 1683 | 6938 | 942 | 1384 | 0.19213 | 0.085493 | 2.2474 | 0.7861 | 4.1224 | 52.2706 | 4.1224 | 0.7861
297 | 377 | Relocated | 14 | 1151 | 903 | 4632 | 0.686 | 0.18546 | 0.079747 | 2.3256 | 0.79923 | 5.1296 |  | 34.8973 | 5.1296 | 0.79923 | 783.4608 | 1142.0712 | 297 | 14 | 0.85 | 1854 | 7384 | 971 | 1426 | 0.19262 | 0.0861 | 2.2371 | 0.7835 | 3.9827 | 55.6308 | 3.9827 | 0.7835
297 | 377 | Relocated | 14 | 1205 | 1058 | 5176 | 0.718 | 0.18909 | 0.081429 | 2.3221 | 0.80578 | 4.8922 |  | 38.9958 | 4.8922 | 0.80578 | 820.2175 | 1142.3642 | 297 | 14 | 0.875 | 2069 | 7958 | 999 | 1468 | 0.19588 | 0.088072 | 2.2241 | 0.78551 | 3.8463 | 59.9553 | 3.8463 | 0.78551
297 | 377 | Relocated | 14 | 1248 | 1180 | 5507 | 0.744 | 0.18755 | 0.081751 | 2.2942 | 0.79286 | 4.6669 |  | 41.4895 | 4.6669 | 0.79286 | 849.4867 | 1141.7831 | 297 | 14 | 0.9 | 2309 | 8605 | 1028 | 1510 | 0.20019 | 0.090312 | 2.2166 | 0.79143 | 3.7267 | 64.8297 | 3.7267 | 0.79143
297 | 377 | Relocated | 14 | 1298 | 1344 | 6062 | 0.774 | 0.19086 | 0.082762 | 2.3061 | 0.80396 | 4.5104 |  | 45.6709 | 4.5104 | 0.80396 | 883.5206 | 1141.4994
297 | 377 | Relocated | 14 | 1349 | 1527 | 6596 | 0.804 | 0.19226 | 0.083764 | 2.2953 | 0.80314 | 4.3196 |  | 49.694 | 4.3196 | 0.80314 | 918.2352 | 1142.0835
297 | 377 | Relocated | 14 | 1402 | 1775 | 7044 | 0.836 | 0.19009 | 0.086738 | 2.1916 | 0.7625 | 3.9685 |  | 53.0692 | 3.9685 | 0.7625 | 954.3111 | 1141.5205
297 | 377 | Relocated | 14 | 1472 | 2083 | 8079 | 0.878 | 0.19778 | 0.087947 | 2.2489 | 0.7981 | 3.8785 |  | 60.8669 | 3.8785 | 0.7981 | 1001.9586 | 1141.1829
297 | 377 | Relocated | 14 | 1499 | 2206 | 8356 | 0.894 | 0.19726 | 0.088197 | 2.2366 | 0.79268 | 3.7879 |  | 62.9538 | 3.7879 | 0.79268 | 1020.3369 | 1141.3165
297 | 377 | Relocated | 14 | 1549 | 2581 | 9306 | 0.923 | 0.20573 | 0.093516 | 2.1999 | 0.79628 | 3.6056 |  | 70.111 | 3.6056 | 0.79628 | 1054.3709 | 1142.3303
298 | 378 | Relocated | 16 | 701 | 242 | 1902 | 0.419 | 0.20531 | 0.094605 | 2.1702 | 0.78471 | 7.8595 |  | 14.3296 | 7.8595 | 0.78471 | 477.1556 | 1138.7961 | 298 | 16 | 0.725 | 1357 | 5909 | 826 | 1213 | 0.21303 | 0.10239 | 2.0806 | 0.7663 | 4.3545 | 44.5182 | 4.3545 | 0.7663
298 | 378 | Relocated | 16 | 809 | 370 | 2521 | 0.483 | 0.20432 | 0.094104 | 2.1712 | 0.78319 | 6.8135 |  | 18.9931 | 6.8135 | 0.78319 | 550.6688 | 1140.1011 | 298 | 16 | 0.75 | 1518 | 6368 | 854 | 1255 | 0.21446 | 0.10342 | 2.0738 | 0.76637 | 4.195 | 47.9763 | 4.195 | 0.76637
298 | 378 | Relocated | 16 | 1006 | 743 | 3996 | 0.601 | 0.20944 | 0.098276 | 2.1312 | 0.77832 | 5.3782 |  | 30.1057 | 5.3782 | 0.77832 | 684.7625 | 1139.3718 | 298 | 16 | 0.775 | 1703 | 6865 | 883 | 1297 | 0.21647 | 0.10511 | 2.0595 | 0.76464 | 4.0311 | 51.7206 | 4.0311 | 0.76464
298 | 378 | Relocated | 16 | 1051 | 857 | 4359 | 0.628 | 0.20932 | 0.099409 | 2.1057 | 0.76879 | 5.0863 |  | 32.8405 | 5.0863 | 0.76879 | 715.393 | 1139.1608 | 298 | 16 | 0.8 | 1905 | 7390 | 911 | 1339 | 0.21864 | 0.10686 | 2.046 | 0.76345 | 3.8793 | 55.676 | 3.8793 | 0.76345
298 | 378 | Relocated | 16 | 1098 | 980 | 4808 | 0.656 | 0.21154 | 0.099695 | 2.1219 | 0.77881 | 4.9061 |  | 36.2233 | 4.9061 | 0.77881 | 747.3849 | 1139.3062 | 298 | 16 | 0.825 | 2129 | 7964 | 940 | 1380 | 0.22183 | 0.10909 | 2.0334 | 0.76424 | 3.7407 | 60.0005 | 3.7407 | 0.76424
298 | 378 | Relocated | 16 | 1152 | 1139 | 5278 | 0.688 | 0.21096 | 0.10033 | 2.1027 | 0.77071 | 4.6339 |  | 39.7643 | 4.6339 | 0.77071 | 784.1415 | 1139.7406 | 298 | 16 | 0.85 | 2366 | 8569 | 968 | 1422 | 0.22479 | 0.11081 | 2.0286 | 0.76752 | 3.6217 | 64.5585 | 3.6217 | 0.76752
298 | 378 | Relocated | 16 | 1199 | 1307 | 5791 | 0.717 | 0.21368 | 0.10211 | 2.0926 | 0.7719 | 4.4308 |  | 43.6292 | 4.4308 | 0.7719 | 816.1334 | 1138.2614 | 298 | 16 | 0.875 | 2637 | 9194 | 997 | 1464 | 0.22754 | 0.11317 | 2.0106 | 0.76534 | 3.4865 | 69.2672 | 3.4865 | 0.76534
298 | 378 | Relocated | 16 | 1250 | 1499 | 6303 | 0.747 | 0.21398 | 0.10335 | 2.0703 | 0.76424 | 4.2048 |  | 47.4866 | 4.2048 | 0.76424 | 850.848 | 1139.0201 | 298 | 16 | 0.9 | 2932 | 9845 | 1025 | 1506 | 0.23025 | 0.1156 | 1.9919 | 0.76273 | 3.3578 | 74.1719 | 3.3578 | 0.76273
298 | 378 | Relocated | 16 | 1299 | 1716 | 6880 | 0.776 | 0.21628 | 0.10542 | 2.0515 | 0.76133 | 4.0093 |  | 51.8337 | 4.0093 | 0.76133 | 884.2013 | 1139.4346 | 298 | 16 | 0.925 | 3253 | 10522 | 1054 | 1548 | 0.23291 | 0.11809 | 1.9723 | 0.75958 | 3.2346 | 79.2723 | 3.2346 | 0.75958
298 | 378 | Relocated | 16 | 1348 | 1944 | 7521 | 0.806 | 0.21955 | 0.10688 | 2.0543 | 0.76811 | 3.8688 |  | 56.6629 | 3.8688 | 0.76811 | 917.5545 | 1138.4051
298 | 378 | Relocated | 16 | 1400 | 2247 | 8248 | 0.837 | 0.22322 | 0.11027 | 2.0242 | 0.76318 | 3.6707 |  | 62.1401 | 3.6707 | 0.76318 | 952.9498 | 1138.5302
298 | 378 | Relocated | 16 | 1471 | 2682 | 9295 | 0.879 | 0.22786 | 0.11347 | 2.0081 | 0.76493 | 3.4657 |  | 70.0282 | 3.4657 | 0.76493 | 1001.2779 | 1139.1103
298 | 378 | Relocated | 16 | 1499 | 2868 | 9744 | 0.896 | 0.23002 | 0.11466 | 2.0061 | 0.76778 | 3.3975 |  | 73.4109 | 3.3975 | 0.76778 | 1020.3369 | 1138.7689
298 | 378 | Relocated | 16 | 1550 | 3279 | 10556 | 0.926 | 0.23306 | 0.11858 | 1.9655 | 0.75721 | 3.2193 |  | 79.5285 | 3.2193 | 0.75721 | 1055.0515 | 1139.3645
299 | 379 | Relocated | 18 | 698 | 287 | 2034 | 0.417 | 0.22145 | 0.11365 | 1.9485 | 0.73173 | 7.0871 |  | 15.3241 | 7.0871 | 0.73173 | 475.1135 | 1139.361 | 299 | 18 | 0.725 | 1624 | 6433 | 826 | 1214 | 0.23153 | 0.12223 | 1.8942 | 0.72735 | 3.9612 | 48.466 | 3.9612 | 0.72735
299 | 379 | Relocated | 18 | 806 | 449 | 2719 | 0.481 | 0.22201 | 0.11548 | 1.9226 | 0.7229 | 6.0557 |  | 20.4848 | 6.0557 | 0.7229 | 548.6268 | 1140.5963 | 299 | 18 | 0.75 | 1819 | 6926 | 855 | 1256 | 0.23289 | 0.12363 | 1.8838 | 0.72544 | 3.8076 | 52.1802 | 3.8076 | 0.72544
299 | 379 | Relocated | 18 | 1006 | 889 | 4261 | 0.601 | 0.22333 | 0.11759 | 1.8993 | 0.71627 | 4.793 |  | 32.1022 | 4.793 | 0.71627 | 684.7625 | 1139.3718 | 299 | 18 | 0.775 | 2042 | 7478 | 883 | 1298 | 0.23544 | 0.12574 | 1.8724 | 0.72499 | 3.6621 | 56.339 | 3.6621 | 0.72499
299 | 379 | Relocated | 18 | 1050 | 1008 | 4647 | 0.627 | 0.22358 | 0.11726 | 1.9067 | 0.71946 | 4.6101 |  | 35.0103 | 4.6101 | 0.71946 | 714.7123 | 1139.8921 | 299 | 18 | 0.8 | 2285 | 8073 | 912 | 1340 | 0.23849 | 0.12789 | 1.8648 | 0.72673 | 3.533 | 60.8217 | 3.533 | 0.72673
299 | 379 | Relocated | 18 | 1099 | 1180 | 5118 | 0.656 | 0.22477 | 0.11971 | 1.8776 | 0.71036 | 4.3373 |  | 38.5588 | 4.3373 | 0.71036 | 748.0656 | 1140.3439 | 299 | 18 | 0.825 | 2551 | 8669 | 940 | 1382 | 0.24076 | 0.13015 | 1.8499 | 0.72436 | 3.3983 | 65.3119 | 3.3983 | 0.72436
299 | 379 | Relocated | 18 | 1149 | 1354 | 5696 | 0.686 | 0.22886 | 0.1202 | 1.904 | 0.72685 | 4.2068 |  | 42.9134 | 4.2068 | 0.72685 | 782.0995 | 1140.0867 | 299 | 18 | 0.85 | 2876 | 9388 | 969 | 1423 | 0.24592 | 0.13441 | 1.8297 | 0.72407 | 3.2643 | 70.7288 | 3.2643 | 0.72407
299 | 379 | Relocated | 18 | 1200 | 1546 | 6210 | 0.717 | 0.22875 | 0.12048 | 1.8987 | 0.72466 | 4.0168 |  | 46.7859 | 4.0168 | 0.72466 | 816.8141 | 1139.2107 | 299 | 18 | 0.875 | 3231 | 10076 | 997 | 1465 | 0.24903 | 0.13838 | 1.7996 | 0.71664 | 3.1185 | 75.9122 | 3.1185 | 0.71664
299 | 379 | Relocated | 18 | 1250 | 1808 | 6916 | 0.746 | 0.23479 | 0.12466 | 1.8834 | 0.72827 | 3.8252 |  | 52.1049 | 3.8252 | 0.72827 | 850.848 | 1140.5469 | 299 | 18 | 0.9 | 3624 | 10783 | 1026 | 1507 | 0.25186 | 0.14259 | 1.7662 | 0.70734 | 2.9754 | 81.2387 | 2.9754 | 0.70734
299 | 379 | Relocated | 18 | 1306 | 2086 | 7580 | 0.78 | 0.23573 | 0.12611 | 1.8693 | 0.72427 | 3.6337 |  | 57.1074 | 3.6337 | 0.72427 | 888.966 | 1139.7 | 299 | 18 | 0.925 | 4055 | 11506 | 1054 | 1549 | 0.25437 | 0.14692 | 1.7313 | 0.69679 | 2.8375 | 86.6858 | 2.8375 | 0.69679
299 | 379 | Relocated | 18 | 1355 | 2367 | 8244 | 0.809 | 0.23818 | 0.12812 | 1.8589 | 0.72396 | 3.4829 |  | 62.11 | 3.4829 | 0.72396 | 922.3192 | 1140.0732
299 | 379 | Relocated | 18 | 1400 | 2691 | 9015 | 0.836 | 0.24398 | 0.13206 | 1.8474 | 0.72819 | 3.3501 |  | 67.9187 | 3.3501 | 0.72819 | 952.9498 | 1139.8921
299 | 379 | Relocated | 18 | 1471 | 3264 | 10128 | 0.878 | 0.24828 | 0.13809 | 1.7979 | 0.7149 | 3.1029 |  | 76.304 | 3.1029 | 0.7149 | 1001.2779 | 1140.4077
299 | 379 | Relocated | 18 | 1497 | 3559 | 10707 | 0.894 | 0.25343 | 0.14286 | 1.774 | 0.71266 | 3.0084 |  | 80.6661 | 3.0084 | 0.71266 | 1018.9756 | 1139.7937
299 | 379 | Relocated | 18 | 1552 | 4075 | 11520 | 0.927 | 0.25369 | 0.14679 | 1.7282 | 0.69464 | 2.827 |  | 86.7912 | 2.827 | 0.69464 | 1056.4129 | 1139.604
300 | 380 | Relocated | 20 | 701 | 346 | 2167 | 0.418 | 0.23392 | 0.13526 | 1.7294 | 0.66745 | 6.263 |  | 16.3261 | 6.263 | 0.66745 | 477.1556 | 1141.5205 | 300 | 20 | 0.725 | 1936 | 6820 | 827 | 1215 | 0.24506 | 0.14535 | 1.6859 | 0.66601 | 3.5227 | 51.3816 | 3.5227 | 0.66601
300 | 380 | Relocated | 20 | 800 | 524 | 2876 | 0.477 | 0.23837 | 0.13782 | 1.7296 | 0.67385 | 5.4885 |  | 21.6677 | 5.4885 | 0.67385 | 544.5427 | 1141.599 | 300 | 20 | 0.75 | 2170 | 7358 | 856 | 1257 | 0.24702 | 0.14713 | 1.6789 | 0.66587 | 3.3908 | 55.4349 | 3.3908 | 0.66587
300 | 380 | Relocated | 20 | 1004 | 1057 | 4442 | 0.599 | 0.23375 | 0.14065 | 1.662 | 0.64121 | 4.2025 |  | 33.4659 | 4.2025 | 0.64121 | 683.4011 | 1140.9034 | 300 | 20 | 0.775 | 2426 | 7962 | 884 | 1299 | 0.25029 | 0.14904 | 1.6793 | 0.67043 | 3.2819 | 59.9854 | 3.2819 | 0.67043
300 | 380 | Relocated | 20 | 1047 | 1187 | 4893 | 0.625 | 0.23677 | 0.13927 | 1.7 | 0.66012 | 4.1222 |  | 36.8637 | 4.1222 | 0.66012 | 712.6703 | 1140.2725 | 300 | 20 | 0.8 | 2737 | 8672 | 913 | 1341 | 0.2558 | 0.15284 | 1.6736 | 0.67548 | 3.1684 | 65.3345 | 3.1684 | 0.67548
300 | 380 | Relocated | 20 | 1099 | 1425 | 5644 | 0.656 | 0.24787 | 0.14457 | 1.7146 | 0.6812 | 3.9607 |  | 42.5217 | 3.9607 | 0.6812 | 748.0656 | 1140.3439 | 300 | 20 | 0.825 | 3095 | 9384 | 941 | 1383 | 0.26025 | 0.15756 | 1.6517 | 0.6724 | 3.032 | 70.6987 | 3.032 | 0.6724
300 | 380 | Relocated | 20 | 1101 | 1428 | 5536 | 0.657 | 0.24225 | 0.14409 | 1.6813 | 0.66035 | 3.8768 |  | 41.708 | 3.8768 | 0.66035 | 749.4269 | 1140.6803 | 300 | 20 | 0.85 | 3500 | 10123 | 970 | 1425 | 0.26443 | 0.16288 | 1.6235 | 0.6662 | 2.8923 | 76.2663 | 2.8923 | 0.6662
300 | 380 | Relocated | 20 | 1150 | 1593 | 6009 | 0.686 | 0.24102 | 0.14105 | 1.7087 | 0.66942 | 3.7721 |  | 45.2716 | 3.7721 | 0.66942 | 782.7802 | 1141.079 | 300 | 20 | 0.875 | 3953 | 10891 | 998 | 1467 | 0.26844 | 0.16861 | 1.5921 | 0.65824 | 2.7551 | 82.0524 | 2.7551 | 0.65824
300 | 380 | Relocated | 20 | 1151 | 1585 | 5944 | 0.687 | 0.23799 | 0.13998 | 1.7002 | 0.66191 | 3.7502 |  | 44.7819 | 3.7502 | 0.66191 | 783.4608 | 1140.4088
300 | 380 | Relocated | 20 | 1201 | 1860 | 6652 | 0.717 | 0.24463 | 0.14459 | 1.6919 | 0.66777 | 3.5763 |  | 50.1159 | 3.5763 | 0.66777 | 817.4948 | 1140.1601
300 | 380 | Relocated | 20 | 1249 | 2127 | 7253 | 0.745 | 0.24662 | 0.14701 | 1.6776 | 0.66484 | 3.41 |  | 54.6438 | 3.41 | 0.66484 | 850.1673 | 1141.1642
300 | 380 | Relocated | 20 | 1298 | 2433 | 7940 | 0.774 | 0.24998 | 0.14982 | 1.6685 | 0.66573 | 3.2635 |  | 59.8197 | 3.2635 | 0.66573 | 883.5206 | 1141.4994
300 | 380 | Relocated | 20 | 1299 | 2413 | 7940 | 0.775 | 0.2496 | 0.14825 | 1.6837 | 0.67125 | 3.2905 |  | 59.8197 | 3.2905 | 0.67125 | 884.2013 | 1140.9048
300 | 380 | Relocated | 20 | 1349 | 2792 | 8820 | 0.805 | 0.25709 | 0.15316 | 1.6786 | 0.6792 | 3.159 |  | 66.4495 | 3.159 | 0.6792 | 918.2352 | 1140.6648
300 | 380 | Relocated | 20 | 1405 | 3321 | 9828 | 0.838 | 0.26409 | 0.16125 | 1.6378 | 0.67164 | 2.9593 |  | 74.0438 | 2.9593 | 0.67164 | 956.3532 | 1141.2329
300 | 380 | Relocated | 20 | 1473 | 4022 | 10987 | 0.879 | 0.2686 | 0.16947 | 1.585 | 0.65552 | 2.7317 |  | 82.7756 | 2.7317 | 0.65552 | 1002.6393 | 1140.659

## AS;Data Set # 30
DATA SET Number 30
[5 empty] | Nominal | Nominal | Nominal |  | Power weighted solidity = | 0.18742
47 x 97 |  | Activity Factor | Diameter | # Blades | Temp Deg C | Temp Deg R | Density Ratio |  | Twist (0.25R -Tip in deg) = | 35.5
|  | 103 | 13 | 4 | 26 | 539.49 | 0.944
|  | Note: Test data is already corrected to sea level standard day (i.e., density ratio = 1.0) | [13 empty] | Tip | Derived Vsound
REDUCED TEST DATA POINTS | [7 empty] | Harris Computed | [7 empty] | Speed (fps) | in fps from | FITTED CURVE DATA FOR CONSTANT MACH NUMBER INCREMENTS | [6 empty] | Harris Computed
Page | Run # | Walls | BETA (deg) | RPM | HP | Thrust (lbs) | Tip Mach No. | CT | CP | CT/CP | FM | T/HP | Disc Loading | Repeat T/HP | Repeat FM | Vt | M and Vt | Page | BETA (deg) | MACH | HP | Thrust (lbs) | Tip Speed (fps) | RPM | CT | CP | CT/CP | FM | TH/HP | Disc Loading | Repeat T/HP | Repeat FM
301 | 394 | Relocated | 2 | 704 | 61 | 645 | 0.425 | 0.069033 | 0.023543 | 2.9322 | 0.61478 | 10.5738 | 4.8594 | 10.5738 | 0.61478 | 479.1976 | 1127.5238 | 301 | 2 | 0.725 | 293 | 1727 | 817 | 1201 | 0.063511 | 0.022777 | 2.7884 | 0.56076 | 5.8942 | 13.0112 | 5.8942 | 0.56076
301 | 394 | Relocated | 2 | 808 | 91 | 812 | 0.488 | 0.065974 | 0.023231 | 2.84 | 0.5821 | 8.9231 | 6.1176 | 8.9231 | 0.5821 | 549.9882 | 1127.0249 | 301 | 2 | 0.75 | 325 | 1844 | 846 | 1242 | 0.06341 | 0.022844 | 2.7758 | 0.55778 | 5.6738 | 13.8926 | 5.6738 | 0.55778
301 | 394 | Relocated | 2 | 1003 | 165 | 1228 | 0.606 | 0.064749 | 0.022021 | 2.9404 | 0.59707 | 7.4424 | 9.2517 | 7.4424 | 0.59707 | 682.7204 | 1126.6014 | 301 | 2 | 0.775 | 363 | 1975 | 874 | 1284 | 0.063544 | 0.023092 | 2.7518 | 0.55354 | 5.4408 | 14.8796 | 5.4408 | 0.55354
301 | 394 | Relocated | 2 | 1049 | 197 | 1353 | 0.633 | 0.065221 | 0.022982 | 2.8379 | 0.57835 | 6.868 | 10.1935 | 6.868 | 0.57835 | 714.0317 | 1128.0121 | 301 | 2 | 0.8 | 401 | 2113 | 902 | 1325 | 0.063842 | 0.023214 | 2.7502 | 0.55452 | 5.2693 | 15.9193 | 5.2693 | 0.55452
301 | 394 | Relocated | 2 | 1097 | 232 | 1488 | 0.662 | 0.065589 | 0.023666 | 2.7715 | 0.5664 | 6.4138 | 11.2105 | 6.4138 | 0.5664 | 746.7042 | 1127.952 | 301 | 2 | 0.825 | 446 | 2249 | 930 | 1367 | 0.06384 | 0.023512 | 2.7152 | 0.54747 | 5.0426 | 16.9439 | 5.0426 | 0.54747
301 | 394 | Relocated | 2 | 1147 | 259 | 1602 | 0.692 | 0.064591 | 0.023113 | 2.7946 | 0.56676 | 6.1853 | 12.0694 | 6.1853 | 0.56676 | 780.7381 | 1128.2343 | 301 | 2 | 0.85 | 495 | 2384 | 958 | 1408 | 0.063788 | 0.023881 | 2.6711 | 0.53835 | 4.8162 | 17.961 | 4.8162 | 0.53835
301 | 394 | Relocated | 2 | 1200 | 295 | 1727 | 0.724 | 0.063616 | 0.02299 | 2.7672 | 0.55696 | 5.8542 | 13.0112 | 5.8542 | 0.55696 | 816.8141 | 1128.1963 | 301 | 2 | 0.875 | 545 | 2496 | 987 | 1449 | 0.063059 | 0.024124 | 2.614 | 0.52382 | 4.5798 | 18.8048 | 4.5798 | 0.52382
301 | 394 | Relocated | 2 | 1249 | 330 | 1863 | 0.754 | 0.063347 | 0.022808 | 2.7775 | 0.55785 | 5.6455 | 14.0358 | 5.6455 | 0.55785 | 850.1673 | 1127.5429 | 301 | 2 | 0.9 | 597 | 2626 | 1015 | 1491 | 0.062658 | 0.024255 | 2.5834 | 0.51603 | 4.3987 | 19.7842 | 4.3987 | 0.51603
301 | 394 | Relocated | 2 | 1300 | 375 | 2019 | 0.785 | 0.063371 | 0.022986 | 2.757 | 0.55384 | 5.384 | 15.2111 | 5.384 | 0.55384 | 884.8819 | 1127.2381 | 301 | 2 | 0.925 | 665 | 2793 | 1043 | 1532 | 0.063124 | 0.024906 | 2.5345 | 0.50815 | 4.2 | 21.0424 | 4.2 | 0.50815
301 | 394 | Relocated | 2 | 1353 | 437 | 2227 | 0.817 | 0.06453 | 0.02376 | 2.716 | 0.55056 | 5.0961 | 16.7781 | 5.0961 | 0.55056 | 920.9579 | 1127.2434
301 | 394 | Relocated | 2 | 1403 | 481 | 2352 | 0.847 | 0.063381 | 0.023454 | 2.7023 | 0.5429 | 4.8898 | 17.7199 | 4.8898 | 0.5429 | 954.9918 | 1127.4992
301 | 394 | Relocated | 2 | 1449 | 552 | 2497 | 0.875 | 0.063084 | 0.024434 | 2.5819 | 0.51748 | 4.5236 | 18.8123 | 4.5236 | 0.51748 | 986.303 | 1127.2034
301 | 394 | Relocated | 2 | 1470 | 572 | 2570 | 0.887 | 0.063087 | 0.024249 | 2.6016 | 0.52145 | 4.493 | 19.3623 | 4.493 | 0.52145 | 1000.5973 | 1128.0691
301 | 394 | Relocated | 2 | 1498 | 607 | 2622 | 0.904 | 0.06198 | 0.024317 | 2.5488 | 0.50637 | 4.3196 | 19.754 | 4.3196 | 0.50637 | 1019.6563 | 1127.9383
301 | 394 | Relocated | 2 | 1501 | 596 | 2664 | 0.906 | 0.062721 | 0.023733 | 2.6427 | 0.52816 | 4.4698 | 20.0705 | 4.4698 | 0.52816 | 1021.6983 | 1127.7023
301 | 394 | Relocated | 2 | 1548 | 699 | 2872 | 0.935 | 0.063574 | 0.025376 | 2.5053 | 0.50409 | 4.1087 | 21.6375 | 4.1087 | 0.50409 | 1053.6902 | 1126.9414
302 | 395 | Relocated | 4 | 709 | 81 | 874 | 0.428 | 0.092227 | 0.030606 | 3.0134 | 0.73028 | 10.7901 | 6.5847 | 10.7901 | 0.73028 | 482.601 | 1127.5724 | 302 | 4 | 0.725 | 366 | 2243 | 817 | 1201 | 0.082486 | 0.028452 | 2.8992 | 0.66446 | 6.1284 | 16.8987 | 6.1284 | 0.66446
302 | 395 | Relocated | 4 | 799 | 109 | 1061 | 0.482 | 0.088158 | 0.028777 | 3.0635 | 0.72586 | 9.7339 | 7.9935 | 9.7339 | 0.72586 | 543.862 | 1128.3445 | 302 | 4 | 0.75 | 407 | 2387 | 846 | 1242 | 0.082082 | 0.028608 | 2.8692 | 0.65598 | 5.8649 | 17.9836 | 5.8649 | 0.65598
302 | 395 | Relocated | 4 | 997 | 204 | 1602 | 0.602 | 0.085489 | 0.02772 | 3.084 | 0.71957 | 7.8529 | 12.0694 | 7.8529 | 0.71957 | 678.6364 | 1127.3029 | 302 | 4 | 0.775 | 447 | 2538 | 874 | 1284 | 0.081658 | 0.028436 | 2.8717 | 0.65484 | 5.6779 | 19.1212 | 5.6779 | 0.65484
302 | 395 | Relocated | 4 | 1053 | 248 | 1748 | 0.636 | 0.083623 | 0.028604 | 2.9235 | 0.67464 | 7.0484 | 13.1694 | 7.0484 | 0.67464 | 716.7544 | 1126.9723 | 302 | 4 | 0.8 | 498 | 2709 | 902 | 1325 | 0.08185 | 0.028829 | 2.8391 | 0.64818 | 5.4398 | 20.4095 | 5.4398 | 0.64818
302 | 395 | Relocated | 4 | 1102 | 277 | 1935 | 0.665 | 0.08452 | 0.027873 | 3.0323 | 0.70348 | 6.9856 | 14.5782 | 6.9856 | 0.70348 | 750.1076 | 1127.9814 | 302 | 4 | 0.825 | 553 | 2884 | 930 | 1367 | 0.081865 | 0.029152 | 2.8082 | 0.64117 | 5.2152 | 21.7279 | 5.2152 | 0.64117
302 | 395 | Relocated | 4 | 1152 | 325 | 2081 | 0.695 | 0.083178 | 0.028627 | 2.9055 | 0.6687 | 6.4031 | 15.6782 | 6.4031 | 0.6687 | 784.1415 | 1128.2612 | 302 | 4 | 0.85 | 615 | 3087 | 958 | 1408 | 0.082598 | 0.02967 | 2.7839 | 0.63847 | 5.0195 | 23.2573 | 5.0195 | 0.63847
302 | 395 | Relocated | 4 | 1199 | 366 | 2227 | 0.725 | 0.082171 | 0.028594 | 2.8737 | 0.65737 | 6.0847 | 16.7781 | 6.0847 | 0.65737 | 816.1334 | 1125.7013 | 302 | 4 | 0.875 | 677 | 3278 | 987 | 1449 | 0.082815 | 0.029967 | 2.7636 | 0.63465 | 4.8419 | 24.6963 | 4.8419 | 0.63465
302 | 395 | Relocated | 4 | 1246 | 408 | 2414 | 0.752 | 0.082478 | 0.028403 | 2.9039 | 0.66551 | 5.9167 | 18.187 | 5.9167 | 0.66551 | 848.1253 | 1127.8262 | 302 | 4 | 0.9 | 743 | 3477 | 1015 | 1491 | 0.082964 | 0.030186 | 2.7484 | 0.63172 | 4.6797 | 26.1956 | 4.6797 | 0.63172
302 | 395 | Relocated | 4 | 1301 | 468 | 2601 | 0.785 | 0.081513 | 0.02862 | 2.8481 | 0.64889 | 5.5577 | 19.5958 | 5.5577 | 0.64889 | 885.5626 | 1128.1052 | 302 | 4 | 0.925 | 811 | 3673 | 1043 | 1532 | 0.083012 | 0.030374 | 2.733 | 0.62838 | 4.529 | 27.6722 | 4.529 | 0.62838
302 | 395 | Relocated | 4 | 1352 | 528 | 2810 | 0.816 | 0.081544 | 0.028771 | 2.8342 | 0.64585 | 5.322 | 21.1704 | 5.322 | 0.64585 | 920.2772 | 1127.7907
302 | 395 | Relocated | 4 | 1404 | 615 | 3080 | 0.848 | 0.082881 | 0.029925 | 2.7697 | 0.6363 | 5.0081 | 23.2046 | 5.0081 | 0.6363 | 955.6725 | 1126.9723
302 | 395 | Relocated | 4 | 1455 | 682 | 3299 | 0.878 | 0.08266 | 0.029816 | 2.7723 | 0.63606 | 4.8372 | 24.8545 | 4.8372 | 0.63606 | 990.3871 | 1128.0035
302 | 395 | Relocated | 4 | 1469 | 711 | 3382 | 0.887 | 0.083132 | 0.030204 | 2.7524 | 0.63329 | 4.7567 | 25.4799 | 4.7567 | 0.63329 | 999.9166 | 1127.3017
302 | 395 | Relocated | 4 | 1498 | 749 | 3496 | 0.904 | 0.082639 | 0.030005 | 2.7541 | 0.63181 | 4.6676 | 26.3387 | 4.6676 | 0.63181 | 1019.6563 | 1127.9383
302 | 395 | Relocated | 4 | 1553 | 849 | 3777 | 0.938 | 0.08307 | 0.030524 | 2.7214 | 0.62592 | 4.4488 | 28.4558 | 4.4488 | 0.62592 | 1057.0936 | 1126.9654
303 | 396 | Relocated | 6 | 697 | 86 | 1004 | 0.42 | 0.10962 | 0.034202 | 3.2052 | 0.84686 | 11.6744 | 7.5641 | 11.6744 | 0.84686 | 474.4329 | 1129.602 | 303 | 6 | 0.725 | 448 | 2702 | 820 | 1204 | 0.098872 | 0.034566 | 2.8604 | 0.71773 | 6.0312 | 20.3568 | 6.0312 | 0.71773
303 | 396 | Relocated | 6 | 797 | 128 | 1276 | 0.48 | 0.10655 | 0.034048 | 3.1296 | 0.81522 | 9.9688 | 9.6133 | 9.9688 | 0.81522 | 542.5007 | 1130.2098 | 303 | 6 | 0.75 | 499 | 2900 | 848 | 1245 | 0.099243 | 0.034821 | 2.8501 | 0.71648 | 5.8116 | 21.8485 | 5.8116 | 0.71648
303 | 396 | Relocated | 6 | 801 | 135 | 1276 | 0.482 | 0.10549 | 0.035374 | 2.9822 | 0.77295 | 9.4519 | 9.6133 | 9.4519 | 0.77295 | 545.2234 | 1131.1689 | 303 | 6 | 0.775 | 551 | 3112 | 876 | 1287 | 0.09966 | 0.034807 | 2.8632 | 0.7213 | 5.6479 | 23.4457 | 5.6479 | 0.7213
303 | 396 | Relocated | 6 | 998 | 253 | 1925 | 0.601 | 0.10252 | 0.034275 | 2.9911 | 0.76425 | 7.6087 | 14.5029 | 7.6087 | 0.76425 | 679.3171 | 1130.3112 | 303 | 6 | 0.8 | 607 | 3332 | 904 | 1329 | 0.10007 | 0.034823 | 2.8736 | 0.7254 | 5.4893 | 25.1032 | 5.4893 | 0.7254
303 | 396 | Relocated | 6 | 1052 | 295 | 2113 | 0.633 | 0.10128 | 0.034121 | 2.9681 | 0.75376 | 7.1627 | 15.9193 | 7.1627 | 0.75376 | 716.0737 | 1131.238 | 303 | 6 | 0.825 | 677 | 3531 | 933 | 1370 | 0.099792 | 0.035455 | 2.8146 | 0.70952 | 5.2157 | 26.6024 | 5.2157 | 0.70952
303 | 396 | Relocated | 6 | 1099 | 339 | 2291 | 0.662 | 0.10062 | 0.034392 | 2.9256 | 0.74054 | 6.7581 | 17.2603 | 6.7581 | 0.74054 | 748.0656 | 1130.0084 | 303 | 6 | 0.85 | 753 | 3772 | 961 | 1412 | 0.10036 | 0.03602 | 2.7861 | 0.70432 | 5.0093 | 28.4181 | 5.0093 | 0.70432
303 | 396 | Relocated | 6 | 1151 | 390 | 2469 | 0.693 | 0.098858 | 0.034442 | 2.8702 | 0.72015 | 6.3308 | 18.6014 | 6.3308 | 0.72015 | 783.4608 | 1130.5351 | 303 | 6 | 0.875 | 822 | 4021 | 989 | 1453 | 0.10103 | 0.036085 | 2.7997 | 0.71013 | 4.8917 | 30.2941 | 4.8917 | 0.71013
303 | 396 | Relocated | 6 | 1205 | 447 | 2720 | 0.726 | 0.099365 | 0.034403 | 2.8882 | 0.72653 | 6.085 | 20.4924 | 6.085 | 0.72653 | 820.2175 | 1129.7761 | 303 | 6 | 0.9 | 892 | 4208 | 1017 | 1495 | 0.099869 | 0.03595 | 2.778 | 0.70058 | 4.7175 | 31.7029 | 4.7175 | 0.70058
303 | 396 | Relocated | 6 | 1247 | 500 | 2908 | 0.751 | 0.099197 | 0.034724 | 2.8568 | 0.71801 | 5.816 | 21.9088 | 5.816 | 0.71801 | 848.806 | 1130.2343 | 303 | 6 | 0.925 | 975 | 4417 | 1046 | 1536 | 0.099308 | 0.036231 | 2.7409 | 0.68928 | 4.5303 | 33.2775 | 4.5303 | 0.68928
303 | 396 | Relocated | 6 | 1255 | 514 | 2939 | 0.756 | 0.098981 | 0.035018 | 2.8266 | 0.70965 | 5.7179 | 22.1423 | 5.7179 | 0.70965 | 854.2514 | 1129.9622
303 | 396 | Relocated | 6 | 1298 | 572 | 3180 | 0.782 | 0.10012 | 0.035223 | 2.8424 | 0.71772 | 5.5594 | 23.958 | 5.5594 | 0.71772 | 883.5206 | 1129.8217
303 | 396 | Relocated | 6 | 1307 | 566 | 3222 | 0.787 | 0.10005 | 0.034138 | 2.9307 | 0.73974 | 5.6926 | 24.2744 | 5.6926 | 0.73974 | 889.6467 | 1130.4278
303 | 396 | Relocated | 6 | 1350 | 637 | 3431 | 0.813 | 0.09986 | 0.034865 | 2.8642 | 0.72227 | 5.3862 | 25.849 | 5.3862 | 0.72227 | 918.9159 | 1130.2778
303 | 396 | Relocated | 6 | 1351 | 648 | 3452 | 0.814 | 0.10032 | 0.035389 | 2.8349 | 0.71654 | 5.3272 | 26.0072 | 5.3272 | 0.71654 | 919.5965 | 1129.7255
303 | 396 | Relocated | 6 | 1399 | 727 | 3703 | 0.842 | 0.10036 | 0.035755 | 2.8069 | 0.70959 | 5.0935 | 27.8983 | 5.0935 | 0.70959 | 952.2691 | 1130.9609
303 | 396 | Relocated | 6 | 1404 | 741 | 3703 | 0.845 | 0.099646 | 0.036055 | 2.7637 | 0.69618 | 4.9973 | 27.8983 | 4.9973 | 0.69618 | 955.6725 | 1130.9734
303 | 396 | Relocated | 6 | 1450 | 827 | 4059 | 0.873 | 0.10241 | 0.03653 | 2.8033 | 0.71587 | 4.9081 | 30.5804 | 4.9081 | 0.71587 | 986.9837 | 1130.5655
303 | 396 | Relocated | 6 | 1454 | 818 | 3996 | 0.876 | 0.10026 | 0.035835 | 2.7978 | 0.70696 | 4.8851 | 30.1057 | 4.8851 | 0.70696 | 989.7064 | 1129.8018
303 | 396 | Relocated | 6 | 1469 | 844 | 4079 | 0.885 | 0.10026 | 0.035853 | 2.7965 | 0.70664 | 4.8329 | 30.731 | 4.8329 | 0.70664 | 999.9166 | 1129.8492
303 | 396 | Relocated | 6 | 1497 | 907 | 4247 | 0.901 | 0.10053 | 0.036408 | 2.7611 | 0.69859 | 4.6825 | 31.9967 | 4.6825 | 0.69859 | 1018.9756 | 1130.9385
303 | 396 | Relocated | 6 | 1501 | 898 | 4226 | 0.904 | 0.099496 | 0.035759 | 2.7824 | 0.70037 | 4.706 | 31.8385 | 4.706 | 0.70037 | 1021.6983 | 1130.1972
303 | 396 | Relocated | 6 | 1551 | 1007 | 4498 | 0.934 | 0.099183 | 0.036345 | 2.7289 | 0.68582 | 4.4667 | 33.8878 | 4.4667 | 0.68582 | 1055.7322 | 1130.3343
304 | 397 | Relocated | 8 | 707 | 121 | 1258 | 0.425 | 0.1335 | 0.046108 | 2.8953 | 0.8442 | 10.3967 | 9.4777 | 10.3967 | 0.8442 | 481.2396 | 1132.3286 | 304 | 8 | 0.725 | 597 | 3417 | 820 | 1205 | 0.12483 | 0.045948 | 2.7167 | 0.76595 | 5.7236 | 25.7435 | 5.7236 | 0.76595
304 | 397 | Relocated | 8 | 811 | 183 | 1614 | 0.488 | 0.13017 | 0.0462 | 2.8175 | 0.81117 | 8.8197 | 12.1598 | 8.8197 | 0.81117 | 552.0302 | 1131.2094 | 304 | 8 | 0.75 | 661 | 3648 | 848 | 1247 | 0.12444 | 0.045905 | 2.7109 | 0.76311 | 5.5189 | 27.4839 | 5.5189 | 0.76311
304 | 397 | Relocated | 8 | 1002 | 342 | 2348 | 0.603 | 0.12405 | 0.04578 | 2.7097 | 0.7616 | 6.8655 | 17.6897 | 6.8655 | 0.7616 | 682.0398 | 1131.0776 | 304 | 8 | 0.775 | 730 | 3873 | 877 | 1288 | 0.12384 | 0.046007 | 2.6917 | 0.75589 | 5.3055 | 29.179 | 5.3055 | 0.75589
304 | 397 | Relocated | 8 | 1051 | 396 | 2600 | 0.632 | 0.12486 | 0.045935 | 2.7181 | 0.76643 | 6.5657 | 19.5883 | 6.5657 | 0.76643 | 715.393 | 1131.951 | 304 | 8 | 0.8 | 806 | 4123 | 905 | 1330 | 0.12364 | 0.046135 | 2.6799 | 0.75196 | 5.1154 | 31.0625 | 5.1154 | 0.75196
304 | 397 | Relocated | 8 | 1099 | 454 | 2830 | 0.661 | 0.12429 | 0.046059 | 2.6984 | 0.75916 | 6.2335 | 21.3211 | 6.2335 | 0.75916 | 748.0656 | 1131.718 | 304 | 8 | 0.825 | 892 | 4409 | 933 | 1371 | 0.12442 | 0.046613 | 2.6693 | 0.75137 | 4.9428 | 33.2172 | 4.9428 | 0.75137
304 | 397 | Relocated | 8 | 1150 | 519 | 3124 | 0.692 | 0.1253 | 0.045954 | 2.7266 | 0.77021 | 6.0193 | 23.5361 | 6.0193 | 0.77021 | 782.7802 | 1131.1852 | 304 | 8 | 0.85 | 994 | 4731 | 962 | 1413 | 0.12569 | 0.047447 | 2.6491 | 0.74947 | 4.7596 | 35.6432 | 4.7596 | 0.74947
304 | 397 | Relocated | 8 | 1200 | 589 | 3396 | 0.722 | 0.1251 | 0.045901 | 2.7253 | 0.76921 | 5.7657 | 25.5853 | 5.7657 | 0.76921 | 816.8141 | 1131.3215 | 304 | 8 | 0.875 | 1097 | 5076 | 990 | 1454 | 0.12736 | 0.048058 | 2.6501 | 0.75472 | 4.6272 | 38.2424 | 4.6272 | 0.75472
304 | 397 | Relocated | 8 | 1253 | 674 | 3669 | 0.754 | 0.12396 | 0.046138 | 2.6867 | 0.75487 | 5.4436 | 27.6421 | 5.4436 | 0.75487 | 852.89 | 1131.1539 | 304 | 8 | 0.9 | 1204 | 5386 | 1018 | 1496 | 0.12766 | 0.048427 | 2.6361 | 0.75159 | 4.4734 | 40.5779 | 4.4734 | 0.75159
304 | 397 | Relocated | 8 | 1298 | 745 | 3941 | 0.781 | 0.12408 | 0.045876 | 2.7046 | 0.76026 | 5.2899 | 29.6913 | 5.2899 | 0.76026 | 883.5206 | 1131.2683 | 304 | 8 | 0.925 | 1313 | 5689 | 1046 | 1537 | 0.12774 | 0.048696 | 2.6232 | 0.74817 | 4.3328 | 42.8607 | 4.3328 | 0.74817
304 | 397 | Relocated | 8 | 1353 | 851 | 4256 | 0.814 | 0.12332 | 0.046269 | 2.6654 | 0.74693 | 5.0012 | 32.0645 | 5.0012 | 0.74693 | 920.9579 | 1131.3979
304 | 397 | Relocated | 8 | 1401 | 964 | 4644 | 0.843 | 0.1255 | 0.047208 | 2.6585 | 0.75157 | 4.8174 | 34.9877 | 4.8174 | 0.75157 | 953.6304 | 1131.2342
304 | 397 | Relocated | 8 | 1454 | 1098 | 5084 | 0.875 | 0.12756 | 0.048102 | 2.6519 | 0.75581 | 4.6302 | 38.3027 | 4.6302 | 0.75581 | 989.7064 | 1131.093
304 | 397 | Relocated | 8 | 1468 | 1138 | 5178 | 0.883 | 0.12745 | 0.048441 | 2.6311 | 0.74956 | 4.5501 | 39.0109 | 4.5501 | 0.74956 | 999.2359 | 1131.6375
304 | 397 | Relocated | 8 | 1502 | 1212 | 5430 | 0.904 | 0.12767 | 0.048167 | 2.6507 | 0.7558 | 4.4802 | 40.9094 | 4.4802 | 0.7558 | 1022.379 | 1130.9502
304 | 397 | Relocated | 8 | 1550 | 1349 | 5765 | 0.933 | 0.12728 | 0.048783 | 2.6092 | 0.74284 | 4.2735 | 43.4333 | 4.2735 | 0.74284 | 1055.0515 | 1130.8162
305 | 383 | Relocated | 10 | 701 | 149 | 1412 | 0.419 | 0.15242 | 0.058249 | 2.6167 | 0.81522 | 9.4765 | 10.638 | 9.4765 | 0.81522 | 477.1556 | 1138.7961 | 305 | 10 | 0.725 | 814 | 4265 | 826 | 1213 | 0.15376 | 0.061418 | 2.5035 | 0.78336 | 5.2396 | 32.1323 | 5.2396 | 0.78336
305 | 383 | Relocated | 10 | 801 | 226 | 1855 | 0.479 | 0.15336 | 0.059219 | 2.5897 | 0.80931 | 8.208 | 13.9755 | 8.208 | 0.80931 | 545.2234 | 1138.2535 | 305 | 10 | 0.75 | 912 | 4594 | 854 | 1255 | 0.15472 | 0.062132 | 2.4902 | 0.78163 | 5.0373 | 34.611 | 5.0373 | 0.78163
305 | 383 | Relocated | 10 | 1001 | 444 | 2866 | 0.598 | 0.15172 | 0.059612 | 2.5451 | 0.79112 | 6.455 | 21.5923 | 6.455 | 0.79112 | 681.3591 | 1139.3965 | 305 | 10 | 0.775 | 1015 | 4928 | 883 | 1297 | 0.15539 | 0.062647 | 2.4805 | 0.78028 | 4.8552 | 37.1274 | 4.8552 | 0.78028
305 | 383 | Relocated | 10 | 1052 | 517 | 3119 | 0.629 | 0.14949 | 0.059799 | 2.4999 | 0.77133 | 6.0329 | 23.4984 | 6.0329 | 0.77133 | 716.0737 | 1138.4319 | 305 | 10 | 0.8 | 1120 | 5246 | 911 | 1339 | 0.15521 | 0.062825 | 2.4705 | 0.77666 | 4.6839 | 39.5232 | 4.6839 | 0.77666
305 | 383 | Relocated | 10 | 1100 | 602 | 3477 | 0.657 | 0.15243 | 0.060908 | 2.5026 | 0.77968 | 5.7757 | 26.1956 | 5.7757 | 0.77968 | 748.7462 | 1139.6442 | 305 | 10 | 0.825 | 1237 | 5597 | 940 | 1380 | 0.1559 | 0.063385 | 2.4595 | 0.77495 | 4.5247 | 42.1676 | 4.5247 | 0.77495
305 | 383 | Relocated | 10 | 1152 | 680 | 3751 | 0.688 | 0.14993 | 0.059897 | 2.5031 | 0.77343 | 5.5162 | 28.2599 | 5.5162 | 0.77343 | 784.1415 | 1139.7406 | 305 | 10 | 0.85 | 1361 | 5960 | 968 | 1422 | 0.15635 | 0.06374 | 2.4529 | 0.77396 | 4.3791 | 44.9024 | 4.3791 | 0.77396
305 | 383 | Relocated | 10 | 1201 | 795 | 4215 | 0.718 | 0.15501 | 0.0618 | 2.5082 | 0.78802 | 5.3019 | 31.7556 | 5.3019 | 0.78802 | 817.4948 | 1138.5721 | 305 | 10 | 0.875 | 1502 | 6357 | 997 | 1464 | 0.15733 | 0.064461 | 2.4407 | 0.77253 | 4.2324 | 47.8934 | 4.2324 | 0.77253
305 | 383 | Relocated | 10 | 1251 | 897 | 4552 | 0.748 | 0.15429 | 0.061698 | 2.5007 | 0.78383 | 5.0747 | 34.2946 | 5.0747 | 0.78383 | 851.5287 | 1138.4073 | 305 | 10 | 0.9 | 1655 | 6781 | 1025 | 1506 | 0.15859 | 0.065249 | 2.4306 | 0.77242 | 4.0973 | 51.0878 | 4.0973 | 0.77242
305 | 383 | Relocated | 10 | 1301 | 1027 | 4953 | 0.778 | 0.15522 | 0.062805 | 2.4715 | 0.77703 | 4.8228 | 37.3157 | 4.8228 | 0.77703 | 885.5626 | 1138.2553 | 305 | 10 | 0.925 | 1822 | 7230 | 1054 | 1548 | 0.16004 | 0.066144 | 2.4196 | 0.77244 | 3.9682 | 54.4705 | 3.9682 | 0.77244
305 | 383 | Relocated | 10 | 1355 | 1166 | 5374 | 0.81 | 0.15526 | 0.063115 | 2.4599 | 0.77349 | 4.6089 | 40.4875 | 4.6089 | 0.77349 | 922.3192 | 1138.6657
305 | 383 | Relocated | 10 | 1401 | 1295 | 5785 | 0.837 | 0.15634 | 0.063417 | 2.4652 | 0.77785 | 4.4672 | 43.584 | 4.4672 | 0.77785 | 953.6304 | 1139.3434
305 | 383 | Relocated | 10 | 1469 | 1516 | 6386 | 0.878 | 0.15697 | 0.0644 | 2.4375 | 0.77064 | 4.2124 | 48.1119 | 4.2124 | 0.77064 | 999.9166 | 1138.8572
305 | 383 | Relocated | 10 | 1502 | 1641 | 6744 | 0.898 | 0.15857 | 0.065216 | 2.4314 | 0.77264 | 4.1097 | 50.809 | 4.1097 | 0.77264 | 1022.379 | 1138.5066
305 | 383 | Relocated | 10 | 1553 | 1845 | 7292 | 0.928 | 0.16038 | 0.066334 | 2.4177 | 0.77265 | 3.9523 | 54.9376 | 3.9523 | 0.77265 | 1057.0936 | 1139.1094
306 | 384 | Relocated | 12 | 697 | 181 | 1602 | 0.417 | 0.17492 | 0.071984 | 2.43 | 0.81101 | 8.8508 | 12.0694 | 8.8508 | 0.81101 | 474.4329 | 1137.7287 | 306 | 12 | 0.725 | 989 | 4862 | 826 | 1213 | 0.17528 | 0.074622 | 2.3489 | 0.78476 | 4.9161 | 36.6301 | 4.9161 | 0.78476
306 | 384 | Relocated | 12 | 799 | 271 | 2065 | 0.478 | 0.17158 | 0.071545 | 2.3982 | 0.79272 | 7.6199 | 15.5576 | 7.6199 | 0.79272 | 543.862 | 1137.7867 | 306 | 12 | 0.75 | 1104 | 5223 | 854 | 1255 | 0.1759 | 0.075213 | 2.3387 | 0.78274 | 4.731 | 39.3499 | 4.731 | 0.78274
306 | 384 | Relocated | 12 | 1002 | 541 | 3235 | 0.599 | 0.17091 | 0.072418 | 2.3601 | 0.77861 | 5.9797 | 24.3724 | 5.9797 | 0.77861 | 682.0398 | 1138.6307 | 306 | 12 | 0.775 | 1235 | 5612 | 883 | 1297 | 0.17696 | 0.076225 | 2.3215 | 0.77932 | 4.5441 | 42.2806 | 4.5441 | 0.77932
306 | 384 | Relocated | 12 | 1051 | 639 | 3604 | 0.628 | 0.17307 | 0.074122 | 2.3349 | 0.77515 | 5.6401 | 27.1524 | 5.6401 | 0.77515 | 715.393 | 1139.1608 | 306 | 12 | 0.8 | 1381 | 6035 | 911 | 1339 | 0.17855 | 0.077465 | 2.3049 | 0.7772 | 4.37 | 45.4675 | 4.37 | 0.7772
306 | 384 | Relocated | 12 | 1097 | 737 | 3962 | 0.656 | 0.17464 | 0.07518 | 2.3229 | 0.77466 | 5.3758 | 29.8496 | 5.3758 | 0.77466 | 746.7042 | 1138.2686 | 306 | 12 | 0.825 | 1541 | 6489 | 940 | 1380 | 0.18074 | 0.078962 | 2.289 | 0.77656 | 4.2109 | 48.8879 | 4.2109 | 0.77656
306 | 384 | Relocated | 12 | 1148 | 839 | 4362 | 0.686 | 0.17557 | 0.074677 | 2.351 | 0.78609 | 5.199 | 32.8631 | 5.199 | 0.78609 | 781.4188 | 1139.0945 | 306 | 12 | 0.85 | 1696 | 6929 | 968 | 1422 | 0.18177 | 0.079429 | 2.2884 | 0.77855 | 4.0855 | 52.2028 | 4.0855 | 0.77855
306 | 384 | Relocated | 12 | 1199 | 958 | 4763 | 0.717 | 0.17574 | 0.074845 | 2.3481 | 0.78553 | 4.9718 | 35.8843 | 4.9718 | 0.78553 | 816.1334 | 1138.2614 | 306 | 12 | 0.875 | 1876 | 7399 | 997 | 1464 | 0.18312 | 0.080512 | 2.2744 | 0.77667 | 3.944 | 55.7438 | 3.944 | 0.77667
306 | 384 | Relocated | 12 | 1248 | 1075 | 5121 | 0.746 | 0.17441 | 0.074476 | 2.3418 | 0.78043 | 4.7637 | 38.5814 | 4.7637 | 0.78043 | 849.4867 | 1138.7221 | 306 | 12 | 0.9 | 2071 | 7889 | 1025 | 1506 | 0.18451 | 0.08165 | 2.2597 | 0.77457 | 3.8093 | 59.4354 | 3.8093 | 0.77457
306 | 384 | Relocated | 12 | 1304 | 1265 | 5711 | 0.779 | 0.17815 | 0.076826 | 2.3189 | 0.78106 | 4.5146 | 43.0265 | 4.5146 | 0.78106 | 887.6046 | 1139.4155 | 306 | 12 | 0.925 | 2281 | 8399 | 1054 | 1548 | 0.18592 | 0.082807 | 2.2452 | 0.77255 | 3.6822 | 63.2777 | 3.6822 | 0.77255
306 | 384 | Relocated | 12 | 1350 | 1422 | 6154 | 0.807 | 0.17911 | 0.077831 | 2.3013 | 0.77722 | 4.3277 | 46.364 | 4.3277 | 0.77722 | 918.9159 | 1138.6814
306 | 384 | Relocated | 12 | 1399 | 1614 | 6681 | 0.836 | 0.18107 | 0.079379 | 2.2811 | 0.77458 | 4.1394 | 50.3344 | 4.1394 | 0.77458 | 952.2691 | 1139.0779
306 | 384 | Relocated | 12 | 1477 | 1933 | 7566 | 0.883 | 0.18397 | 0.080787 | 2.2772 | 0.77943 | 3.9141 | 57.002 | 3.9141 | 0.77943 | 1005.362 | 1138.5753
306 | 384 | Relocated | 12 | 1499 | 2022 | 7787 | 0.896 | 0.18383 | 0.080841 | 2.2739 | 0.77801 | 3.8511 | 58.667 | 3.8511 | 0.77801 | 1020.3369 | 1138.7689
306 | 384 | Relocated | 12 | 1550 | 2301 | 8430 | 0.926 | 0.18612 | 0.08321 | 2.2368 | 0.77008 | 3.6636 | 63.5113 | 3.6636 | 0.77008 | 1055.0515 | 1139.3645
307 | 385 | Relocated | 14 | 702 | 224 | 1862 | 0.418 | 0.20042 | 0.087195 | 2.2986 | 0.82116 | 8.3125 | 14.0282 | 8.3125 | 0.82116 | 477.8362 | 1143.1489 | 307 | 14 | 0.725 | 1239 | 5582 | 829 | 1218 | 0.19959 | 0.092338 | 2.1615 | 0.77059 | 4.5052 | 42.0546 | 4.5052 | 0.77059
307 | 385 | Relocated | 14 | 807 | 342 | 2404 | 0.48 | 0.19581 | 0.087631 | 2.2344 | 0.78901 | 7.0292 | 18.1116 | 7.0292 | 0.78901 | 549.3075 | 1144.3906 | 307 | 14 | 0.75 | 1389 | 6026 | 858 | 1260 | 0.20134 | 0.093507 | 2.1532 | 0.77099 | 4.3384 | 45.3997 | 4.3384 | 0.77099
307 | 385 | Relocated | 14 | 998 | 661 | 3681 | 0.594 | 0.19604 | 0.089549 | 2.1892 | 0.77349 | 5.5688 | 27.7325 | 5.5688 | 0.77349 | 679.3171 | 1143.6314 | 307 | 14 | 0.775 | 1548 | 6484 | 886 | 1302 | 0.20289 | 0.094448 | 2.1482 | 0.77215 | 4.1886 | 48.8502 | 4.1886 | 0.77215
307 | 385 | Relocated | 14 | 1053 | 791 | 4141 | 0.627 | 0.1981 | 0.091231 | 2.1714 | 0.77124 | 5.2351 | 31.1981 | 5.2351 | 0.77124 | 716.7544 | 1143.1489 | 307 | 14 | 0.8 | 1726 | 6974 | 915 | 1344 | 0.2048 | 0.095741 | 2.1391 | 0.77249 | 4.0406 | 52.5418 | 4.0406 | 0.77249
307 | 385 | Relocated | 14 | 1100 | 898 | 4521 | 0.655 | 0.19819 | 0.090856 | 2.1814 | 0.77497 | 5.0345 | 34.061 | 5.0345 | 0.77497 | 748.7462 | 1143.124 | 307 | 14 | 0.825 | 1914 | 7464 | 944 | 1386 | 0.2061 | 0.096807 | 2.129 | 0.7713 | 3.8997 | 56.2335 | 3.8997 | 0.7713
307 | 385 | Relocated | 14 | 1151 | 1040 | 4979 | 0.685 | 0.19936 | 0.091846 | 2.1706 | 0.77337 | 4.7875 | 37.5116 | 4.7875 | 0.77337 | 783.4608 | 1143.7385 | 307 | 14 | 0.85 | 2115 | 7979 | 972 | 1428 | 0.20755 | 0.097809 | 2.122 | 0.77147 | 3.7726 | 60.1135 | 3.7726 | 0.77147
307 | 385 | Relocated | 14 | 1202 | 1174 | 5362 | 0.715 | 0.19686 | 0.091035 | 2.1625 | 0.76565 | 4.5673 | 40.3971 | 4.5673 | 0.76565 | 818.1754 | 1144.3013 | 307 | 14 | 0.875 | 2336 | 8502 | 1001 | 1470 | 0.2087 | 0.099032 | 2.1074 | 0.76828 | 3.6396 | 64.0537 | 3.6396 | 0.76828
307 | 385 | Relocated | 14 | 1247 | 1342 | 5915 | 0.742 | 0.20177 | 0.093198 | 2.165 | 0.77605 | 4.4076 | 44.5634 | 4.4076 | 0.77605 | 848.806 | 1143.9434 | 307 | 14 | 0.9 | 2612 | 9155 | 1029 | 1512 | 0.21242 | 0.10176 | 2.0875 | 0.76776 | 3.505 | 68.9734 | 3.505 | 0.76776
307 | 385 | Relocated | 14 | 1302 | 1555 | 6489 | 0.775 | 0.20305 | 0.094875 | 2.1402 | 0.76956 | 4.173 | 48.8879 | 4.173 | 0.76956 | 886.2433 | 1143.5397
307 | 385 | Relocated | 14 | 1350 | 1753 | 7043 | 0.803 | 0.20499 | 0.095948 | 2.1365 | 0.7719 | 4.0177 | 53.0617 | 4.0177 | 0.7719 | 918.9159 | 1144.3535
307 | 385 | Relocated | 14 | 1399 | 1963 | 7596 | 0.833 | 0.20587 | 0.096543 | 2.1324 | 0.77209 | 3.8696 | 57.228 | 3.8696 | 0.77209 | 952.2691 | 1143.1802
307 | 385 | Relocated | 14 | 1453 | 2262 | 8362 | 0.865 | 0.2101 | 0.0993 | 2.1158 | 0.77389 | 3.6967 | 62.999 | 3.6967 | 0.77389 | 989.0257 | 1143.3823
307 | 385 | Relocated | 14 | 1470 | 2324 | 8447 | 0.875 | 0.20735 | 0.098523 | 2.1046 | 0.76476 | 3.6347 | 63.6394 | 3.6347 | 0.76476 | 1000.5973 | 1143.5397
307 | 385 | Relocated | 14 | 1501 | 2519 | 8926 | 0.893 | 0.21015 | 0.10031 | 2.0951 | 0.76642 | 3.5435 | 67.2481 | 3.5435 | 0.76642 | 1021.6983 | 1144.119
307 | 385 | Relocated | 14 | 1550 | 2876 | 9809 | 0.923 | 0.21657 | 0.104 | 2.0823 | 0.77332 | 3.4106 | 73.9006 | 3.4106 | 0.77332 | 1055.0515 | 1143.0677
307 | 385 | Relocated | 14 | 1550 | 2926 | 9862 | 0.923 | 0.21774 | 0.10581 | 2.0578 | 0.76627 | 3.3705 | 74.2999 | 3.3705 | 0.76627 | 1055.0515 | 1143.0677
308 | 386 | Relocated | 16 | 707 | 278 | 2085 | 0.421 | 0.22126 | 0.10594 | 2.0887 | 0.78401 | 7.5 | 15.7083 | 7.5 | 0.78401 | 481.2396 | 1143.087 | 308 | 16 | 0.725 | 1523 | 6303 | 829 | 1218 | 0.22537 | 0.1135 | 1.9855 | 0.75219 | 4.1385 | 47.4866 | 4.1385 | 0.75219
308 | 386 | Relocated | 16 | 802 | 404 | 2638 | 0.477 | 0.21755 | 0.10547 | 2.0628 | 0.76778 | 6.5297 | 19.8746 | 6.5297 | 0.76778 | 545.9041 | 1144.453 | 308 | 16 | 0.75 | 1719 | 6862 | 858 | 1260 | 0.22927 | 0.11572 | 1.9812 | 0.75702 | 3.9919 | 51.698 | 3.9919 | 0.75702
308 | 386 | Relocated | 16 | 1000 | 813 | 4128 | 0.595 | 0.21897 | 0.10948 | 2 | 0.74684 | 5.0775 | 31.1002 | 5.0775 | 0.74684 | 680.6784 | 1143.9973 | 308 | 16 | 0.775 | 1925 | 7416 | 886 | 1302 | 0.23205 | 0.11745 | 1.9758 | 0.75951 | 3.8525 | 55.8719 | 3.8525 | 0.75951
308 | 386 | Relocated | 16 | 1052 | 961 | 4660 | 0.626 | 0.22335 | 0.11116 | 2.0094 | 0.75782 | 4.8491 | 35.1083 | 4.8491 | 0.75782 | 716.0737 | 1143.8877 | 308 | 16 | 0.8 | 2156 | 8007 | 915 | 1344 | 0.23513 | 0.11959 | 1.9661 | 0.76079 | 3.7138 | 60.3244 | 3.7138 | 0.76079
308 | 386 | Relocated | 16 | 1104 | 1107 | 5106 | 0.657 | 0.22222 | 0.11079 | 2.0058 | 0.75454 | 4.6125 | 38.4684 | 4.6125 | 0.75454 | 751.469 | 1143.7884 | 308 | 16 | 0.825 | 2407 | 8614 | 944 | 1386 | 0.23786 | 0.12174 | 1.9538 | 0.7604 | 3.5787 | 64.8975 | 3.5787 | 0.7604
308 | 386 | Relocated | 16 | 1156 | 1274 | 5574 | 0.688 | 0.22125 | 0.11106 | 1.9922 | 0.74781 | 4.3752 | 41.9943 | 4.3752 | 0.74781 | 786.8642 | 1143.698 | 308 | 16 | 0.85 | 2679 | 9246 | 972 | 1428 | 0.24051 | 0.12389 | 1.9413 | 0.75974 | 3.4513 | 69.659 | 3.4513 | 0.75974
308 | 386 | Relocated | 16 | 1198 | 1441 | 6043 | 0.713 | 0.22335 | 0.11286 | 1.9789 | 0.74632 | 4.1936 | 45.5277 | 4.1936 | 0.74632 | 815.4527 | 1143.6925 | 308 | 16 | 0.875 | 2986 | 9920 | 1001 | 1470 | 0.24351 | 0.12659 | 1.9236 | 0.75751 | 3.3222 | 74.7369 | 3.3222 | 0.75751
308 | 386 | Relocated | 16 | 1248 | 1652 | 6681 | 0.743 | 0.22754 | 0.11445 | 1.9881 | 0.75676 | 4.0442 | 50.3344 | 4.0442 | 0.75676 | 849.4867 | 1143.3199 | 308 | 16 | 0.9 | 3332 | 10626 | 1029 | 1512 | 0.24655 | 0.12981 | 1.8993 | 0.75259 | 3.1891 | 80.0559 | 3.1891 | 0.75259
308 | 386 | Relocated | 16 | 1297 | 1906 | 7383 | 0.772 | 0.2328 | 0.11764 | 1.979 | 0.76196 | 3.8736 | 55.6232 | 3.8736 | 0.76196 | 882.8399 | 1143.575
308 | 386 | Relocated | 16 | 1349 | 2189 | 8074 | 0.803 | 0.23534 | 0.12008 | 1.9599 | 0.75874 | 3.6884 | 60.8292 | 3.6884 | 0.75874 | 918.2352 | 1143.5058
308 | 386 | Relocated | 16 | 1399 | 2473 | 8766 | 0.833 | 0.23758 | 0.12163 | 1.9534 | 0.75978 | 3.5447 | 66.0427 | 3.5447 | 0.75978 | 952.2691 | 1143.1802
308 | 386 | Relocated | 16 | 1450 | 2833 | 9617 | 0.863 | 0.24263 | 0.12514 | 1.9389 | 0.76212 | 3.3946 | 72.4541 | 3.3946 | 0.76212 | 986.9837 | 1143.6659
308 | 386 | Relocated | 16 | 1467 | 2972 | 9894 | 0.873 | 0.24387 | 0.12677 | 1.9237 | 0.75808 | 3.3291 | 74.541 | 3.3291 | 0.75808 | 998.5552 | 1143.8204
308 | 386 | Relocated | 16 | 1500 | 3222 | 10383 | 0.893 | 0.24478 | 0.12856 | 1.904 | 0.75174 | 3.2225 | 78.2251 | 3.2225 | 0.75174 | 1021.0176 | 1143.3568
308 | 386 | Relocated | 16 | 1549 | 3664 | 11277 | 0.922 | 0.2493 | 0.13276 | 1.8779 | 0.74824 | 3.0778 | 84.9605 | 3.0778 | 0.74824 | 1054.3709 | 1143.5693
309 | 387 | Relocated | 18 | 710 | 337 | 2290 | 0.422 | 0.24097 | 0.1268 | 1.9004 | 0.74444 | 6.7953 | 17.2528 | 6.7953 | 0.74444 | 483.2817 | 1145.2172 | 309 | 18 | 0.725 | 1827 | 6967 | 830 | 1219 | 0.2487 | 0.13583 | 1.831 | 0.72868 | 3.8134 | 52.4891 | 3.8134 | 0.72868
309 | 387 | Relocated | 18 | 800 | 488 | 2939 | 0.476 | 0.24359 | 0.12835 | 1.8978 | 0.74746 | 6.0225 | 22.1423 | 6.0225 | 0.74746 | 544.5427 | 1143.9973 | 309 | 18 | 0.75 | 2062 | 7566 | 858 | 1261 | 0.25239 | 0.13848 | 1.8225 | 0.73067 | 3.6693 | 57.002 | 3.6693 | 0.73067
309 | 387 | Relocated | 18 | 1002 | 988 | 4643 | 0.596 | 0.2453 | 0.13225 | 1.8548 | 0.73308 | 4.6994 | 34.9802 | 4.6994 | 0.73308 | 682.0398 | 1144.362 | 309 | 18 | 0.775 | 2324 | 8195 | 887 | 1303 | 0.25604 | 0.14147 | 1.8099 | 0.7308 | 3.5262 | 61.7408 | 3.5262 | 0.7308
309 | 387 | Relocated | 18 | 1054 | 1144 | 5112 | 0.627 | 0.24409 | 0.13157 | 1.8552 | 0.73142 | 4.4685 | 38.5136 | 4.4685 | 0.73142 | 717.435 | 1144.2345 | 309 | 18 | 0.8 | 2617 | 8877 | 916 | 1345 | 0.26029 | 0.14484 | 1.7971 | 0.73165 | 3.3921 | 66.879 | 3.3921 | 0.73165
309 | 387 | Relocated | 18 | 1100 | 1300 | 5517 | 0.654 | 0.24186 | 0.13153 | 1.8388 | 0.72164 | 4.2438 | 41.5649 | 4.2438 | 0.72164 | 748.7462 | 1144.8719 | 309 | 18 | 0.825 | 2931 | 9551 | 944 | 1387 | 0.26335 | 0.14792 | 1.7803 | 0.72906 | 3.2586 | 71.9569 | 3.2586 | 0.72906
309 | 387 | Relocated | 18 | 1150 | 1507 | 6113 | 0.684 | 0.24519 | 0.13344 | 1.8375 | 0.72607 | 4.0564 | 46.0551 | 4.0564 | 0.72607 | 782.7802 | 1144.4155 | 309 | 18 | 0.85 | 3278 | 10309 | 973 | 1429 | 0.26779 | 0.15127 | 1.7702 | 0.73101 | 3.1449 | 77.6676 | 3.1449 | 0.73101
309 | 387 | Relocated | 18 | 1204 | 1743 | 6709 | 0.716 | 0.2455 | 0.13448 | 1.8255 | 0.72177 | 3.8491 | 50.5453 | 3.8491 | 0.72177 | 819.5368 | 1144.6045 | 309 | 18 | 0.875 | 3642 | 11007 | 1002 | 1471 | 0.26983 | 0.15408 | 1.7512 | 0.72589 | 3.0222 | 82.9263 | 3.0222 | 0.72589
309 | 387 | Relocated | 18 | 1250 | 2011 | 7476 | 0.743 | 0.2538 | 0.13865 | 1.8304 | 0.73587 | 3.7176 | 56.3239 | 3.7176 | 0.73587 | 850.848 | 1145.1521
309 | 387 | Relocated | 18 | 1306 | 2324 | 8179 | 0.777 | 0.25436 | 0.14049 | 1.8105 | 0.72866 | 3.5194 | 61.6203 | 3.5194 | 0.72866 | 888.966 | 1144.1004
309 | 387 | Relocated | 18 | 1350 | 2663 | 8988 | 0.803 | 0.2616 | 0.14575 | 1.7948 | 0.73254 | 3.3751 | 67.7152 | 3.3751 | 0.73254 | 918.9159 | 1144.3535
309 | 387 | Relocated | 18 | 1400 | 3034 | 9776 | 0.833 | 0.26457 | 0.1489 | 1.7769 | 0.72935 | 3.2221 | 73.652 | 3.2221 | 0.72935 | 952.9498 | 1143.9973
309 | 387 | Relocated | 18 | 1451 | 3465 | 10671 | 0.863 | 0.26885 | 0.15274 | 1.7602 | 0.7283 | 3.0797 | 80.3949 | 3.0797 | 0.7283 | 987.6644 | 1144.4547
309 | 387 | Relocated | 18 | 1470 | 3614 | 11012 | 0.874 | 0.27032 | 0.15321 | 1.7643 | 0.73201 | 3.047 | 82.964 | 3.047 | 0.73201 | 1000.5973 | 1144.8481
309 | 387 | Relocated | 18 | 1505 | 3956 | 11544 | 0.895 | 0.27035 | 0.15628 | 1.7299 | 0.71777 | 2.9181 | 86.9721 | 2.9181 | 0.71777 | 1024.421 | 1144.6045
310 | 388 | Relocated | 20 | 706 | 400 | 2451 | 0.422 | 0.26084 | 0.15307 | 1.704 | 0.69449 | 6.1275 | 18.4657 | 6.1275 | 0.69449 | 480.559 | 1138.7653 | 310 | 20 | 0.725 | 2203 | 7598 | 825 | 1212 | 0.27437 | 0.16663 | 1.6465 | 0.68824 | 3.4489 | 57.243 | 3.4489 | 0.68824
310 | 388 | Relocated | 20 | 800 | 594 | 3212 | 0.479 | 0.26622 | 0.15623 | 1.704 | 0.70159 | 5.4074 | 24.1991 | 5.4074 | 0.70159 | 544.5427 | 1136.8324 | 310 | 20 | 0.75 | 2495 | 8246 | 853 | 1254 | 0.27816 | 0.17038 | 1.6325 | 0.68707 | 3.305 | 62.125 | 3.305 | 0.68707
310 | 388 | Relocated | 20 | 1004 | 1226 | 5092 | 0.601 | 0.26795 | 0.16313 | 1.6425 | 0.6785 | 4.1533 | 38.3629 | 4.1533 | 0.6785 | 683.4011 | 1137.1067 | 310 | 20 | 0.775 | 2817 | 8919 | 882 | 1296 | 0.28167 | 0.17427 | 1.6163 | 0.68454 | 3.1661 | 67.1954 | 3.1661 | 0.68454
310 | 388 | Relocated | 20 | 1057 | 1435 | 5663 | 0.632 | 0.26887 | 0.16364 | 1.6431 | 0.67987 | 3.9463 | 42.6648 | 3.9463 | 0.67987 | 719.4771 | 1138.4131 | 310 | 20 | 0.8 | 3173 | 9640 | 910 | 1337 | 0.28606 | 0.17878 | 1.6 | 0.6829 | 3.0381 | 72.6274 | 3.0381 | 0.6829
310 | 388 | Relocated | 20 | 1098 | 1614 | 6149 | 0.657 | 0.27054 | 0.16419 | 1.6477 | 0.68393 | 3.8098 | 46.3263 | 3.8098 | 0.68393 | 747.3849 | 1137.5721 | 310 | 20 | 0.825 | 3567 | 10383 | 939 | 1379 | 0.28962 | 0.18317 | 1.5811 | 0.67903 | 2.9108 | 78.2251 | 2.9108 | 0.67903
310 | 388 | Relocated | 20 | 1153 | 1861 | 6793 | 0.69 | 0.27105 | 0.1635 | 1.6578 | 0.68874 | 3.6502 | 51.1782 | 3.6502 | 0.68874 | 784.8222 | 1137.4235 | 310 | 20 | 0.85 | 3998 | 11158 | 967 | 1421 | 0.29311 | 0.18763 | 1.5622 | 0.67491 | 2.7909 | 84.0639 | 2.7909 | 0.67491
310 | 388 | Relocated | 20 | 1200 | 2129 | 7406 | 0.718 | 0.27281 | 0.16591 | 1.6443 | 0.68534 | 3.4786 | 55.7965 | 3.4786 | 0.68534 | 816.8141 | 1137.6241
310 | 388 | Relocated | 20 | 1249 | 2466 | 8220 | 0.747 | 0.2795 | 0.17044 | 1.6399 | 0.69187 | 3.3333 | 61.9292 | 3.3333 | 0.69187 | 850.1673 | 1138.1089
310 | 388 | Relocated | 20 | 1299 | 2826 | 8906 | 0.777 | 0.27996 | 0.17362 | 1.6125 | 0.68086 | 3.1515 | 67.0975 | 3.1515 | 0.68086 | 884.2013 | 1137.9681
310 | 388 | Relocated | 20 | 1350 | 3305 | 9910 | 0.807 | 0.28843 | 0.18089 | 1.5945 | 0.68336 | 2.9985 | 74.6616 | 2.9985 | 0.68336 | 918.9159 | 1138.6814
310 | 388 | Relocated | 20 | 1400 | 3765 | 10755 | 0.837 | 0.29107 | 0.18477 | 1.5753 | 0.6782 | 2.8566 | 81.0278 | 2.8566 | 0.6782 | 952.9498 | 1138.5302
310 | 388 | Relocated | 20 | 1440 | 4208 | 11516 | 0.861 | 0.29459 | 0.18978 | 1.5523 | 0.67233 | 2.7367 | 86.7611 | 2.7367 | 0.67233 | 980.1769 | 1138.4169

## AT;Data Set # 31
DATA SET Number 31
[5 empty] | Nominal | Nominal | Nominal |  | Power weighted solidity = | 0.19068
47 x 121 |  | Activity Factor | Diameter | # Blades | Temp Deg C | Temp Deg R | Density Ratio |  | Twist (0.25R -Tip in deg) = | 35.5
|  | 117 | 13 | 4 | 26 | 539.49 | 0.944
|  | Note: Test data is already corrected to sea level standard day (i.e., density ratio = 1.0) | [13 empty] | Tip | Derived Vsound
REDUCED TEST DATA POINTS | [7 empty] | Harris Computed | [7 empty] | Speed (fps) | in fps from | FITTED CURVE DATA FOR CONSTANT MACH NUMBER INCREMENTS | [6 empty] | Harris Computed
Page | Run # | Walls | BETA (deg) | RPM | HP | Thrust (lbs) | Tip Mach No. | CT | CP | CT/CP | FM | T/HP | Disc Loading | Repeat T/HP | Repeat FM | Vt | M and Vt | Page | BETA (deg) | MACH | HP | Thrust (lbs) | Tip Speed (fps) | RPM | CT | CP | CT/CP | FM | TH/HP | Disc Loading | Repeat T/HP | Repeat FM
311 | 414 | Relocated | 4 | 906 | 172 | 1406 | 0.547 | 0.090859 | 0.031146 | 2.9172 | 0.70171 | 8.1744 | 10.5928 | 8.1744 | 0.70171 | 616.6946 | 1127.4125 | 311 | 4 | 0.725 | 394 | 2385 | 817 | 1200 | 0.087855 | 0.030705 | 2.8613 | 0.67678 | 6.0533 | 17.9685 | 6.0533 | 0.67678
311 | 414 | Relocated | 4 | 951 | 194 | 1510 | 0.575 | 0.088564 | 0.030375 | 2.9157 | 0.69242 | 7.7835 | 11.3763 | 7.7835 | 0.69242 | 647.3252 | 1125.7829 | 311 | 4 | 0.75 | 438 | 2561 | 845 | 1241 | 0.088207 | 0.030861 | 2.8582 | 0.67741 | 5.847 | 19.2945 | 5.847 | 0.67741
311 | 414 | Relocated | 4 | 1005 | 228 | 1706 | 0.607 | 0.089595 | 0.030248 | 2.9621 | 0.70753 | 7.4825 | 12.8529 | 7.4825 | 0.70753 | 684.0818 | 1126.9881 | 311 | 4 | 0.775 | 482 | 2736 | 873 | 1283 | 0.088166 | 0.030734 | 2.8687 | 0.67973 | 5.6763 | 20.6129 | 5.6763 | 0.67973
311 | 414 | Relocated | 4 | 1059 | 265 | 1882 | 0.64 | 0.089016 | 0.030048 | 2.9625 | 0.70533 | 7.1019 | 14.1789 | 7.1019 | 0.70533 | 720.8384 | 1126.3101 | 311 | 4 | 0.8 | 530 | 2904 | 901 | 1324 | 0.087874 | 0.030751 | 2.8576 | 0.67597 | 5.4792 | 21.8786 | 5.4792 | 0.67597
311 | 414 | Relocated | 4 | 1100 | 301 | 1986 | 0.665 | 0.087063 | 0.030454 | 2.8589 | 0.67315 | 6.598 | 14.9624 | 6.598 | 0.67315 | 748.7462 | 1125.9342 | 311 | 4 | 0.825 | 584 | 3076 | 929 | 1365 | 0.087571 | 0.030922 | 2.832 | 0.66877 | 5.2671 | 23.1745 | 5.2671 | 0.66877
311 | 414 | Relocated | 4 | 1148 | 339 | 2172 | 0.694 | 0.087421 | 0.030174 | 2.8973 | 0.68359 | 6.4071 | 16.3638 | 6.4071 | 0.68359 | 781.4188 | 1125.9637 | 311 | 4 | 0.85 | 643 | 3266 | 958 | 1407 | 0.087512 | 0.031087 | 2.815 | 0.66454 | 5.0793 | 24.6059 | 5.0793 | 0.66454
311 | 414 | Relocated | 4 | 1200 | 392 | 2389 | 0.725 | 0.088002 | 0.030549 | 2.8807 | 0.68194 | 6.0944 | 17.9986 | 6.0944 | 0.68194 | 816.8141 | 1126.6401 | 311 | 4 | 0.875 | 706 | 3449 | 986 | 1448 | 0.087256 | 0.031315 | 2.7864 | 0.65682 | 4.8853 | 25.9846 | 4.8853 | 0.65682
311 | 414 | Relocated | 4 | 1251 | 457 | 2627 | 0.756 | 0.08904 | 0.031434 | 2.8326 | 0.6745 | 5.7484 | 19.7917 | 5.7484 | 0.6745 | 851.5287 | 1126.3607 | 311 | 4 | 0.9 | 771 | 3631 | 1014 | 1489 | 0.086871 | 0.03145 | 2.7622 | 0.64967 | 4.7095 | 27.3558 | 4.7095 | 0.64967
311 | 414 | Relocated | 4 | 1298 | 494 | 2771 | 0.784 | 0.087242 | 0.03042 | 2.8679 | 0.67598 | 5.6093 | 20.8766 | 5.6093 | 0.67598 | 883.5206 | 1126.9395 | 311 | 4 | 0.925 | 839 | 3811 | 1042 | 1531 | 0.086244 | 0.031484 | 2.7393 | 0.64196 | 4.5423 | 28.7119 | 4.5423 | 0.64196
311 | 414 | Relocated | 4 | 1353 | 560 | 3040 | 0.818 | 0.088088 | 0.030447 | 2.8931 | 0.68522 | 5.4286 | 22.9032 | 5.4286 | 0.68522 | 920.9579 | 1125.8654
311 | 414 | Relocated | 4 | 1401 | 642 | 3226 | 0.847 | 0.087182 | 0.031439 | 2.773 | 0.65339 | 5.0249 | 24.3046 | 5.0249 | 0.65339 | 953.6304 | 1125.8919
311 | 414 | Relocated | 4 | 1449 | 709 | 3454 | 0.876 | 0.087262 | 0.031383 | 2.7805 | 0.65546 | 4.8717 | 26.0223 | 4.8717 | 0.65546 | 986.303 | 1125.9167
311 | 414 | Relocated | 4 | 1500 | 781 | 3681 | 0.906 | 0.086781 | 0.031162 | 2.7848 | 0.65465 | 4.7132 | 27.7325 | 4.7132 | 0.65465 | 1021.0176 | 1126.951
311 | 414 | Relocated | 4 | 1554 | 881 | 3909 | 0.939 | 0.085862 | 0.031614 | 2.716 | 0.63508 | 4.437 | 29.4503 | 4.437 | 0.63508 | 1057.7742 | 1126.4901
312 | 415 | Relocated | 6 | 903 | 210 | 1651 | 0.546 | 0.1074 | 0.038407 | 2.7964 | 0.73132 | 7.8619 | 12.4386 | 7.8619 | 0.73132 | 614.6526 | 1125.7374 | 312 | 6 | 0.725 | 486 | 2877 | 816 | 1199 | 0.10616 | 0.037969 | 2.7958 | 0.72691 | 5.9198 | 21.6752 | 5.9198 | 0.72691
312 | 415 | Relocated | 6 | 950 | 245 | 1837 | 0.575 | 0.10797 | 0.038481 | 2.8058 | 0.73571 | 7.498 | 13.8399 | 7.498 | 0.73571 | 646.6445 | 1124.5991 | 312 | 6 | 0.75 | 539 | 3096 | 844 | 1240 | 0.10681 | 0.038069 | 2.8056 | 0.73168 | 5.744 | 23.3251 | 5.744 | 0.73168
312 | 415 | Relocated | 6 | 1008 | 292 | 2043 | 0.61 | 0.10666 | 0.038393 | 2.778 | 0.72398 | 6.9966 | 15.3919 | 6.9966 | 0.72398 | 686.1238 | 1124.7932 | 312 | 6 | 0.775 | 599 | 3311 | 872 | 1282 | 0.10686 | 0.038284 | 2.7913 | 0.72815 | 5.5275 | 24.9449 | 5.5275 | 0.72815
312 | 415 | Relocated | 6 | 1049 | 311 | 2167 | 0.634 | 0.10446 | 0.036282 | 2.8791 | 0.74257 | 6.9678 | 16.3261 | 6.9678 | 0.74257 | 714.0317 | 1126.2329 | 312 | 6 | 0.8 | 661 | 3535 | 900 | 1323 | 0.10713 | 0.038439 | 2.787 | 0.72793 | 5.348 | 26.6326 | 5.348 | 0.72793
312 | 415 | Relocated | 6 | 1100 | 369 | 2394 | 0.665 | 0.10495 | 0.037334 | 2.8111 | 0.72672 | 6.4878 | 18.0363 | 6.4878 | 0.72672 | 748.7462 | 1125.9342 | 312 | 6 | 0.825 | 727 | 3767 | 929 | 1364 | 0.1074 | 0.038578 | 2.784 | 0.72806 | 5.1816 | 28.3804 | 5.1816 | 0.72806
312 | 415 | Relocated | 6 | 1148 | 420 | 2621 | 0.694 | 0.10549 | 0.037383 | 2.8219 | 0.73141 | 6.2405 | 19.7465 | 6.2405 | 0.73141 | 781.4188 | 1125.9637 | 312 | 6 | 0.85 | 805 | 4011 | 957 | 1406 | 0.10763 | 0.039003 | 2.7595 | 0.72242 | 4.9826 | 30.2187 | 4.9826 | 0.72242
312 | 415 | Relocated | 6 | 1202 | 487 | 2869 | 0.727 | 0.10533 | 0.037763 | 2.7893 | 0.7224 | 5.8912 | 21.6149 | 5.8912 | 0.7224 | 818.1754 | 1125.4133 | 312 | 6 | 0.875 | 887 | 4265 | 985 | 1447 | 0.10805 | 0.039425 | 2.7406 | 0.71889 | 4.8083 | 32.1323 | 4.8083 | 0.71889
312 | 415 | Relocated | 6 | 1249 | 558 | 3179 | 0.755 | 0.10809 | 0.038566 | 2.8029 | 0.73538 | 5.6971 | 23.9505 | 5.6971 | 0.73538 | 850.1673 | 1126.0494 | 312 | 6 | 0.9 | 975 | 4526 | 1013 | 1488 | 0.10843 | 0.039852 | 2.7208 | 0.71495 | 4.6421 | 34.0987 | 4.6421 | 0.71495
312 | 415 | Relocated | 6 | 1301 | 622 | 3406 | 0.787 | 0.10674 | 0.038037 | 2.8062 | 0.73162 | 5.4759 | 25.6607 | 5.4759 | 0.73162 | 885.5626 | 1125.2384 | 312 | 6 | 0.925 | 1070 | 4795 | 1041 | 1530 | 0.10865 | 0.040231 | 2.7007 | 0.71041 | 4.4813 | 36.1253 | 4.4813 | 0.71041
312 | 415 | Relocated | 6 | 1355 | 716 | 3695 | 0.819 | 0.10675 | 0.038757 | 2.7544 | 0.71815 | 5.1606 | 27.838 | 5.1606 | 0.71815 | 922.3192 | 1126.1529
312 | 415 | Relocated | 6 | 1403 | 796 | 4004 | 0.848 | 0.1079 | 0.038814 | 2.7799 | 0.72868 | 5.0302 | 30.166 | 5.0302 | 0.72868 | 954.9918 | 1126.1696
312 | 415 | Relocated | 6 | 1452 | 897 | 4314 | 0.878 | 0.10854 | 0.039459 | 2.7507 | 0.72316 | 4.8094 | 32.5015 | 4.8094 | 0.72316 | 988.345 | 1125.6777
312 | 415 | Relocated | 6 | 1507 | 1020 | 4623 | 0.911 | 0.10798 | 0.040134 | 2.6904 | 0.7055 | 4.5324 | 34.8295 | 4.5324 | 0.7055 | 1025.7824 | 1125.996
312 | 415 | Relocated | 6 | 1552 | 1122 | 4954 | 0.939 | 0.1091 | 0.040418 | 2.6992 | 0.71146 | 4.4153 | 37.3232 | 4.4153 | 0.71146 | 1056.4129 | 1125.0404
313 | 416 | Relocated | 8 | 903 | 262 | 1935 | 0.547 | 0.12588 | 0.047917 | 2.627 | 0.74375 | 7.3855 | 14.5782 | 7.3855 | 0.74375 | 614.6526 | 1123.6793 | 313 | 8 | 0.725 | 607 | 3418 | 815 | 1197 | 0.12654 | 0.047661 | 2.655 | 0.75366 | 5.631 | 25.7511 | 5.631 | 0.75366
313 | 416 | Relocated | 8 | 951 | 305 | 2182 | 0.576 | 0.12798 | 0.047754 | 2.6799 | 0.76505 | 7.1541 | 16.4391 | 7.1541 | 0.76505 | 647.3252 | 1123.8284 | 313 | 8 | 0.75 | 676 | 3665 | 843 | 1238 | 0.12684 | 0.047978 | 2.6438 | 0.7514 | 5.4216 | 27.612 | 5.4216 | 0.7514
313 | 416 | Relocated | 8 | 1002 | 348 | 2367 | 0.607 | 0.12506 | 0.046583 | 2.6846 | 0.75758 | 6.8017 | 17.8329 | 6.8017 | 0.75758 | 682.0398 | 1123.624 | 313 | 8 | 0.775 | 749 | 3927 | 871 | 1279 | 0.12734 | 0.048208 | 2.6414 | 0.75217 | 5.243 | 29.5859 | 5.243 | 0.75217
313 | 416 | Relocated | 8 | 1055 | 412 | 2635 | 0.639 | 0.12558 | 0.047249 | 2.6578 | 0.75159 | 6.3956 | 19.852 | 6.3956 | 0.75159 | 718.1157 | 1123.8118 | 313 | 8 | 0.8 | 830 | 4202 | 899 | 1321 | 0.12773 | 0.048487 | 2.6343 | 0.7513 | 5.0627 | 31.6577 | 5.0627 | 0.7513
313 | 416 | Relocated | 8 | 1101 | 468 | 2882 | 0.667 | 0.12611 | 0.047221 | 2.6707 | 0.75684 | 6.1581 | 21.7129 | 6.1581 | 0.75684 | 749.4269 | 1123.5786 | 313 | 8 | 0.825 | 915 | 4470 | 927 | 1362 | 0.12782 | 0.048769 | 2.6209 | 0.74774 | 4.8852 | 33.6768 | 4.8852 | 0.74774
313 | 416 | Relocated | 8 | 1149 | 536 | 3150 | 0.696 | 0.12656 | 0.047584 | 2.6598 | 0.75511 | 5.8769 | 23.732 | 5.8769 | 0.75511 | 782.0995 | 1123.7062 | 313 | 8 | 0.85 | 1002 | 4737 | 955 | 1403 | 0.12765 | 0.048859 | 2.6126 | 0.7449 | 4.7275 | 35.6884 | 4.7275 | 0.7449
313 | 416 | Relocated | 8 | 1198 | 606 | 3397 | 0.726 | 0.12555 | 0.047463 | 2.6452 | 0.74796 | 5.6056 | 25.5929 | 5.6056 | 0.74796 | 815.4527 | 1123.2131 | 313 | 8 | 0.875 | 1104 | 5061 | 983 | 1444 | 0.12875 | 0.049377 | 2.6075 | 0.74661 | 4.5842 | 38.1294 | 4.5842 | 0.74661
313 | 416 | Relocated | 8 | 1247 | 693 | 3747 | 0.755 | 0.12782 | 0.048127 | 2.6558 | 0.75771 | 5.4069 | 28.2298 | 5.4069 | 0.75771 | 848.806 | 1124.2463 | 313 | 8 | 0.9 | 1215 | 5390 | 1011 | 1486 | 0.12948 | 0.049862 | 2.5967 | 0.74562 | 4.4362 | 40.6081 | 4.4362 | 0.74562
313 | 416 | Relocated | 8 | 1304 | 796 | 4076 | 0.79 | 0.12715 | 0.048343 | 2.6302 | 0.74842 | 5.1206 | 30.7084 | 5.1206 | 0.74842 | 887.6046 | 1123.5502 | 313 | 8 | 0.925 | 1339 | 5749 | 1039 | 1527 | 0.13078 | 0.050643 | 2.5825 | 0.74527 | 4.2935 | 43.3127 | 4.2935 | 0.74527
313 | 416 | Relocated | 8 | 1360 | 909 | 4467 | 0.824 | 0.12811 | 0.048663 | 2.6326 | 0.75191 | 4.9142 | 33.6542 | 4.9142 | 0.75191 | 925.7226 | 1123.4498
313 | 416 | Relocated | 8 | 1400 | 1001 | 4735 | 0.848 | 0.12815 | 0.049125 | 2.6086 | 0.74517 | 4.7303 | 35.6733 | 4.7303 | 0.74517 | 952.9498 | 1123.7615
313 | 416 | Relocated | 8 | 1450 | 1110 | 5085 | 0.878 | 0.12829 | 0.049031 | 2.6165 | 0.74786 | 4.5811 | 38.3102 | 4.5811 | 0.74786 | 986.9837 | 1124.1272
313 | 416 | Relocated | 8 | 1450 | 1115 | 5064 | 0.878 | 0.12776 | 0.049252 | 2.594 | 0.7399 | 4.5417 | 38.152 | 4.5417 | 0.7399 | 986.9837 | 1124.1272
313 | 416 | Relocated | 8 | 1498 | 1258 | 5558 | 0.907 | 0.13138 | 0.050396 | 2.607 | 0.75406 | 4.4181 | 41.8738 | 4.4181 | 0.75406 | 1019.6563 | 1124.2076
313 | 416 | Relocated | 8 | 1549 | 1409 | 5929 | 0.938 | 0.13107 | 0.051052 | 2.5675 | 0.74177 | 4.2079 | 44.6689 | 4.2079 | 0.74177 | 1054.3709 | 1124.0627
314 | 408 | Relocated | 10 | 906 | 327 | 2271 | 0.543 | 0.14676 | 0.059213 | 2.4785 | 0.75768 | 6.945 | 17.1096 | 6.945 | 0.75768 | 616.6946 | 1135.7176 | 314 | 10 | 0.725 | 814 | 4229 | 824 | 1210 | 0.15322 | 0.061876 | 2.4762 | 0.77346 | 5.1953 | 31.8611 | 5.1953 | 0.77346
314 | 408 | Relocated | 10 | 956 | 386 | 2545 | 0.573 | 0.14771 | 0.059493 | 2.4828 | 0.76147 | 6.5933 | 19.1739 | 6.5933 | 0.76147 | 650.7286 | 1135.6519 | 314 | 10 | 0.75 | 909 | 4553 | 852 | 1252 | 0.15407 | 0.062374 | 2.4702 | 0.77373 | 5.0088 | 34.3021 | 5.0088 | 0.77373
314 | 408 | Relocated | 10 | 1004 | 449 | 2818 | 0.602 | 0.14829 | 0.059745 | 2.4821 | 0.76273 | 6.2762 | 21.2307 | 6.2762 | 0.76273 | 683.4011 | 1135.2178 | 314 | 10 | 0.775 | 1012 | 4888 | 880 | 1294 | 0.15485 | 0.062897 | 2.4619 | 0.77308 | 4.83 | 36.826 | 4.83 | 0.77308
314 | 408 | Relocated | 10 | 1050 | 515 | 3113 | 0.629 | 0.14978 | 0.059909 | 2.5 | 0.77209 | 6.0447 | 23.4532 | 6.0447 | 0.77209 | 714.7123 | 1136.2676 | 314 | 10 | 0.8 | 1122 | 5240 | 909 | 1335 | 0.15596 | 0.063504 | 2.4559 | 0.77395 | 4.6702 | 39.478 | 4.6702 | 0.77395
314 | 408 | Relocated | 10 | 1101 | 601 | 3449 | 0.66 | 0.15092 | 0.060641 | 2.4888 | 0.77157 | 5.7388 | 25.9846 | 5.7388 | 0.77157 | 749.4269 | 1135.4953 | 314 | 10 | 0.825 | 1243 | 5609 | 937 | 1377 | 0.15691 | 0.06411 | 2.4476 | 0.77369 | 4.5125 | 42.258 | 4.5125 | 0.77369
314 | 408 | Relocated | 10 | 1150 | 696 | 3828 | 0.689 | 0.15354 | 0.061627 | 2.4914 | 0.77904 | 5.5 | 28.84 | 5.5 | 0.77904 | 782.7802 | 1136.1106 | 314 | 10 | 0.85 | 1372 | 6013 | 966 | 1419 | 0.1584 | 0.064664 | 2.4497 | 0.77802 | 4.3827 | 45.3017 | 4.3827 | 0.77802
314 | 408 | Relocated | 10 | 1200 | 783 | 4122 | 0.719 | 0.15184 | 0.06102 | 2.4884 | 0.77376 | 5.2644 | 31.055 | 5.2644 | 0.77376 | 816.8141 | 1136.0418 | 314 | 10 | 0.875 | 1509 | 6407 | 994 | 1460 | 0.15944 | 0.065296 | 2.4418 | 0.77804 | 4.2459 | 48.2701 | 4.2459 | 0.77804
314 | 408 | Relocated | 10 | 1253 | 917 | 4585 | 0.751 | 0.15491 | 0.062772 | 2.4678 | 0.77508 | 5 | 34.5432 | 5 | 0.77508 | 852.89 | 1135.6725 | 314 | 10 | 0.9 | 1655 | 6806 | 1022 | 1502 | 0.16003 | 0.065772 | 2.433 | 0.77669 | 4.1124 | 51.2761 | 4.1124 | 0.77669
314 | 408 | Relocated | 10 | 1302 | 1036 | 4942 | 0.78 | 0.15464 | 0.063209 | 2.4465 | 0.76772 | 4.7703 | 37.2328 | 4.7703 | 0.76772 | 886.2433 | 1136.2093 | 314 | 10 | 0.925 | 1809 | 7210 | 1051 | 1544 | 0.16043 | 0.066184 | 2.424 | 0.77477 | 3.9856 | 54.3199 | 3.9856 | 0.77477
314 | 408 | Relocated | 10 | 1349 | 1158 | 5384 | 0.808 | 0.15694 | 0.063522 | 2.4706 | 0.78101 | 4.6494 | 40.5629 | 4.6494 | 0.78101 | 918.2352 | 1136.4297
314 | 408 | Relocated | 10 | 1404 | 1318 | 5815 | 0.841 | 0.15648 | 0.064131 | 2.44 | 0.77023 | 4.412 | 43.81 | 4.412 | 0.77023 | 955.6725 | 1136.3525
314 | 408 | Relocated | 10 | 1450 | 1488 | 6351 | 0.869 | 0.16023 | 0.065728 | 2.4378 | 0.7787 | 4.2681 | 47.8482 | 4.2681 | 0.7787 | 986.9837 | 1135.7695
314 | 408 | Relocated | 10 | 1502 | 1649 | 6814 | 0.9 | 0.16021 | 0.065534 | 2.4448 | 0.78089 | 4.1322 | 51.3364 | 4.1322 | 0.78089 | 1022.379 | 1135.9766
314 | 408 | Relocated | 10 | 1552 | 1840 | 7277 | 0.93 | 0.16025 | 0.066282 | 2.4178 | 0.77236 | 3.9549 | 54.8246 | 3.9549 | 0.77236 | 1056.4129 | 1135.9278
315 | 409 | Relocated | 11.9 | 900 | 404 | 2674 | 0.539 | 0.17511 | 0.074629 | 2.3464 | 0.78355 | 6.6188 | 20.1458 | 6.6188 | 0.78355 | 612.6106 | 1136.5688 | 315 | 11.9 | 0.725 | 1014 | 4902 | 824 | 1211 | 0.17731 | 0.076888 | 2.306 | 0.77487 | 4.8343 | 36.9315 | 4.8343 | 0.77487
315 | 409 | Relocated | 11.9 | 947 | 469 | 2968 | 0.567 | 0.17555 | 0.074366 | 2.3606 | 0.78928 | 6.3284 | 22.3608 | 6.3284 | 0.78928 | 644.6025 | 1136.865 | 315 | 11.9 | 0.75 | 1134 | 5292 | 853 | 1253 | 0.1788 | 0.077627 | 2.3033 | 0.77719 | 4.6667 | 39.8697 | 4.6667 | 0.77719
315 | 409 | Relocated | 11.9 | 1004 | 562 | 3305 | 0.601 | 0.17392 | 0.074781 | 2.3257 | 0.77398 | 5.8808 | 24.8997 | 5.8808 | 0.77398 | 683.4011 | 1137.1067 | 315 | 11.9 | 0.775 | 1266 | 5686 | 881 | 1295 | 0.17985 | 0.078501 | 2.291 | 0.77533 | 4.4913 | 42.8381 | 4.4913 | 0.77533
315 | 409 | Relocated | 11.9 | 1054 | 657 | 3663 | 0.631 | 0.1749 | 0.075561 | 2.3147 | 0.7725 | 5.5753 | 27.5969 | 5.5753 | 0.7725 | 717.435 | 1136.981 | 315 | 11.9 | 0.8 | 1405 | 6084 | 910 | 1336 | 0.18081 | 0.079343 | 2.2788 | 0.77324 | 4.3302 | 45.8366 | 4.3302 | 0.77324
315 | 409 | Relocated | 11.9 | 1103 | 762 | 4063 | 0.66 | 0.17715 | 0.076468 | 2.3166 | 0.77808 | 5.332 | 30.6105 | 5.332 | 0.77808 | 750.7883 | 1137.558 | 315 | 11.9 | 0.825 | 1557 | 6493 | 938 | 1378 | 0.18138 | 0.08013 | 2.2636 | 0.76929 | 4.1702 | 48.918 | 4.1702 | 0.76929
315 | 409 | Relocated | 11.9 | 1152 | 855 | 4379 | 0.69 | 0.17503 | 0.075312 | 2.3241 | 0.7759 | 5.1216 | 32.9912 | 5.1216 | 0.7759 | 784.1415 | 1136.437 | 315 | 11.9 | 0.85 | 1731 | 6992 | 966 | 1420 | 0.18393 | 0.081411 | 2.2593 | 0.77324 | 4.0393 | 52.6775 | 4.0393 | 0.77324
315 | 409 | Relocated | 11.9 | 1200 | 991 | 4800 | 0.718 | 0.17681 | 0.077229 | 2.2895 | 0.76824 | 4.8436 | 36.163 | 4.8436 | 0.76824 | 816.8141 | 1137.6241 | 315 | 11.9 | 0.875 | 1913 | 7477 | 995 | 1462 | 0.18555 | 0.082438 | 2.2508 | 0.77372 | 3.9085 | 56.3314 | 3.9085 | 0.77372
315 | 409 | Relocated | 11.9 | 1248 | 1124 | 5295 | 0.747 | 0.18033 | 0.077871 | 2.3158 | 0.78477 | 4.7109 | 39.8923 | 4.7109 | 0.78477 | 849.4867 | 1137.1977 | 315 | 11.9 | 0.9 | 2106 | 7978 | 1023 | 1503 | 0.18733 | 0.083528 | 2.2427 | 0.77462 | 3.7882 | 60.1059 | 3.7882 | 0.77462
315 | 409 | Relocated | 11.9 | 1303 | 1283 | 5705 | 0.78 | 0.17824 | 0.078099 | 2.2822 | 0.76889 | 4.4466 | 42.9813 | 4.4466 | 0.76889 | 886.924 | 1137.082 | 315 | 11.9 | 0.925 | 2310 | 8495 | 1052 | 1545 | 0.18878 | 0.084349 | 2.238 | 0.77596 | 3.6775 | 64.001 | 3.6775 | 0.77596
315 | 409 | Relocated | 11.9 | 1350 | 1458 | 6253 | 0.808 | 0.182 | 0.079801 | 2.2806 | 0.7764 | 4.2888 | 47.1099 | 4.2888 | 0.7764 | 918.9159 | 1137.2721
315 | 409 | Relocated | 11.9 | 1402 | 1655 | 6747 | 0.839 | 0.18208 | 0.080874 | 2.2514 | 0.76661 | 4.0767 | 50.8316 | 4.0767 | 0.76661 | 954.3111 | 1137.4388
315 | 409 | Relocated | 11.9 | 1453 | 1865 | 7347 | 0.87 | 0.18459 | 0.081872 | 2.2547 | 0.77303 | 3.9394 | 55.352 | 3.9394 | 0.77303 | 989.0257 | 1136.8112
315 | 409 | Relocated | 11.9 | 1503 | 2116 | 8042 | 0.9 | 0.18884 | 0.083925 | 2.2501 | 0.78026 | 3.8006 | 60.5881 | 3.8006 | 0.78026 | 1023.0596 | 1136.7329
315 | 409 | Relocated | 11.9 | 1550 | 2330 | 8526 | 0.928 | 0.18824 | 0.084259 | 2.2341 | 0.77352 | 3.6592 | 64.2346 | 3.6592 | 0.77352 | 1055.0515 | 1136.909
316 | 433 | Relocated | 12.2 | 906 | 430 | 2748 | 0.555 | 0.17758 | 0.077864 | 2.2807 | 0.76695 | 6.3907 | 20.7033 | 6.3907 | 0.76695 | 616.6946 | 1111.1615 | 316 | 12.2 | 0.725 | 988 | 4784 | 806 | 1183 | 0.18133 | 0.080363 | 2.2563 | 0.76672 | 4.8421 | 36.0425 | 4.8421 | 0.76672
316 | 433 | Relocated | 12.2 | 949 | 492 | 2989 | 0.581 | 0.17605 | 0.077521 | 2.271 | 0.76038 | 6.0752 | 22.519 | 6.0752 | 0.76038 | 645.9638 | 1111.8138 | 316 | 12.2 | 0.75 | 1101 | 5156 | 833 | 1224 | 0.18255 | 0.080853 | 2.2578 | 0.76982 | 4.683 | 38.8451 | 4.683 | 0.76982
316 | 433 | Relocated | 12.2 | 998 | 570 | 3330 | 0.611 | 0.17735 | 0.077221 | 2.2966 | 0.77179 | 5.8421 | 25.0881 | 5.8421 | 0.77179 | 679.3171 | 1111.8119 | 316 | 12.2 | 0.775 | 1230 | 5561 | 861 | 1265 | 0.18434 | 0.081825 | 2.2528 | 0.77185 | 4.5211 | 41.8964 | 4.5211 | 0.77185
316 | 433 | Relocated | 12.2 | 1049 | 659 | 3631 | 0.643 | 0.17503 | 0.07688 | 2.2767 | 0.76009 | 5.5099 | 27.3558 | 5.5099 | 0.76009 | 714.0317 | 1110.4691 | 316 | 12.2 | 0.8 | 1363 | 5945 | 889 | 1306 | 0.18489 | 0.082399 | 2.2438 | 0.76991 | 4.3617 | 44.7894 | 4.3617 | 0.76991
316 | 433 | Relocated | 12.2 | 1102 | 789 | 4092 | 0.675 | 0.17874 | 0.079394 | 2.2513 | 0.75951 | 5.1863 | 30.829 | 5.1863 | 0.75951 | 750.1076 | 1111.2705 | 316 | 12.2 | 0.825 | 1509 | 6362 | 917 | 1347 | 0.18599 | 0.083146 | 2.237 | 0.76986 | 4.216 | 47.9311 | 4.216 | 0.76986
316 | 433 | Relocated | 12.2 | 1152 | 898 | 4493 | 0.706 | 0.17959 | 0.079099 | 2.2704 | 0.76778 | 5.0033 | 33.8501 | 5.0033 | 0.76778 | 784.1415 | 1110.682 | 316 | 12.2 | 0.85 | 1664 | 6776 | 944 | 1387 | 0.18684 | 0.08398 | 2.2248 | 0.76739 | 4.0721 | 51.0501 | 4.0721 | 0.76739
316 | 433 | Relocated | 12.2 | 1201 | 1041 | 4935 | 0.736 | 0.18148 | 0.080924 | 2.2427 | 0.76241 | 4.7406 | 37.1801 | 4.7406 | 0.76241 | 817.4948 | 1110.7266 | 316 | 12.2 | 0.875 | 1839 | 7263 | 972 | 1428 | 0.18893 | 0.085045 | 2.2215 | 0.77055 | 3.9494 | 54.7192 | 3.9494 | 0.77055
316 | 433 | Relocated | 12.2 | 1248 | 1171 | 5396 | 0.765 | 0.18377 | 0.081127 | 2.2652 | 0.77492 | 4.608 | 40.6533 | 4.608 | 0.77492 | 849.4867 | 1110.4401 | 316 | 12.2 | 0.9 | 2053 | 7802 | 1000 | 1469 | 0.19178 | 0.087212 | 2.199 | 0.76847 | 3.8003 | 58.78 | 3.8003 | 0.76847
316 | 433 | Relocated | 12.2 | 1300 | 1344 | 5898 | 0.796 | 0.18512 | 0.08238 | 2.2472 | 0.77155 | 4.3884 | 44.4353 | 4.3884 | 0.77155 | 884.8819 | 1111.6607 | 316 | 12.2 | 0.925 | 2295 | 8393 | 1028 | 1510 | 0.19526 | 0.089765 | 2.1752 | 0.76701 | 3.6571 | 63.2325 | 3.6571 | 0.76701
316 | 433 | Relocated | 12.2 | 1347 | 1515 | 6379 | 0.825 | 0.18649 | 0.083476 | 2.2341 | 0.76988 | 4.2106 | 48.0591 | 4.2106 | 0.76988 | 916.8738 | 1111.3622 | 316 | 12.2 | 0.95 | 2566 | 9036 | 1055 | 1551 | 0.19925 | 0.092614 | 2.1514 | 0.76633 | 3.5214 | 68.0769 | 3.5214 | 0.76633
316 | 433 | Relocated | 12.2 | 1400 | 1713 | 6881 | 0.858 | 0.18622 | 0.084067 | 2.2152 | 0.76283 | 4.0169 | 51.8412 | 4.0169 | 0.76283 | 952.9498 | 1110.6641
316 | 433 | Relocated | 12.2 | 1449 | 1927 | 7503 | 0.888 | 0.18956 | 0.085296 | 2.2223 | 0.77211 | 3.8936 | 56.5273 | 3.8936 | 0.77211 | 986.303 | 1110.7016
316 | 433 | Relocated | 12.2 | 1497 | 2220 | 8265 | 0.917 | 0.19563 | 0.089113 | 2.1953 | 0.77485 | 3.723 | 62.2682 | 3.723 | 0.77485 | 1018.9756 | 1111.2056
316 | 433 | Relocated | 12.2 | 1551 | 2571 | 9017 | 0.95 | 0.19883 | 0.092794 | 2.1427 | 0.76243 | 3.5072 | 67.9337 | 3.5072 | 0.76243 | 1055.7322 | 1111.2971
317 | 410 | Relocated | 14 | 905 | 517 | 3113 | 0.547 | 0.20161 | 0.093929 | 2.1465 | 0.76911 | 6.0213 | 23.4532 | 6.0213 | 0.76911 | 616.014 | 1126.1681 | 317 | 14 | 0.725 | 1255 | 5628 | 817 | 1200 | 0.20732 | 0.097803 | 2.1197 | 0.77019 | 4.4845 | 42.4011 | 4.4845 | 0.77019
317 | 410 | Relocated | 14 | 950 | 608 | 3454 | 0.574 | 0.20301 | 0.095496 | 2.1258 | 0.76434 | 5.6809 | 26.0223 | 5.6809 | 0.76434 | 646.6445 | 1126.5583 | 317 | 14 | 0.75 | 1405 | 6063 | 845 | 1241 | 0.20883 | 0.098995 | 2.1094 | 0.76924 | 4.3153 | 45.6784 | 4.3153 | 0.76924
317 | 410 | Relocated | 14 | 1000 | 703 | 3826 | 0.604 | 0.20295 | 0.094669 | 2.1438 | 0.77067 | 5.4424 | 28.8249 | 5.4424 | 0.77067 | 680.6784 | 1126.951 | 317 | 14 | 0.775 | 1569 | 6514 | 873 | 1283 | 0.20991 | 0.10005 | 2.0982 | 0.76711 | 4.1517 | 49.0762 | 4.1517 | 0.76711
317 | 410 | Relocated | 14 | 1050 | 825 | 4261 | 0.634 | 0.20501 | 0.095971 | 2.1362 | 0.77183 | 5.1648 | 32.1022 | 5.1648 | 0.77183 | 714.7123 | 1127.3065 | 317 | 14 | 0.8 | 1741 | 6976 | 901 | 1324 | 0.21109 | 0.10102 | 2.0897 | 0.76616 | 4.0069 | 52.5569 | 4.0069 | 0.76616
317 | 410 | Relocated | 14 | 1099 | 950 | 4654 | 0.664 | 0.20439 | 0.096379 | 2.1207 | 0.76511 | 4.8989 | 35.0631 | 4.8989 | 0.76511 | 748.0656 | 1126.6048 | 317 | 14 | 0.825 | 1927 | 7475 | 929 | 1365 | 0.21281 | 0.10203 | 2.0857 | 0.76779 | 3.8791 | 56.3164 | 3.8791 | 0.76779
317 | 410 | Relocated | 14 | 1150 | 1092 | 5129 | 0.695 | 0.20572 | 0.09669 | 2.1276 | 0.77008 | 4.6969 | 38.6417 | 4.6969 | 0.77008 | 782.7802 | 1126.3024 | 317 | 14 | 0.85 | 2145 | 8018 | 958 | 1407 | 0.21484 | 0.1037 | 2.0717 | 0.76627 | 3.738 | 60.4073 | 3.738 | 0.76627
317 | 410 | Relocated | 14 | 1202 | 1264 | 5667 | 0.726 | 0.20806 | 0.098014 | 2.1227 | 0.77266 | 4.4834 | 42.695 | 4.4834 | 0.77266 | 818.1754 | 1126.9634 | 317 | 14 | 0.875 | 2404 | 8618 | 986 | 1448 | 0.21803 | 0.10663 | 2.0447 | 0.76188 | 3.5849 | 64.9277 | 3.5849 | 0.76188
317 | 410 | Relocated | 14 | 1249 | 1430 | 6143 | 0.755 | 0.20888 | 0.098833 | 2.1135 | 0.7708 | 4.2958 | 46.2811 | 4.2958 | 0.7708 | 850.1673 | 1126.0494 | 317 | 14 | 0.9 | 2701 | 9271 | 1014 | 1489 | 0.22181 | 0.11018 | 2.0132 | 0.75661 | 3.4324 | 69.8474 | 3.4324 | 0.75661
317 | 410 | Relocated | 14 | 1302 | 1655 | 6722 | 0.787 | 0.21034 | 0.10098 | 2.083 | 0.76236 | 4.0616 | 50.6433 | 4.0616 | 0.76236 | 886.2433 | 1126.1033 | 317 | 14 | 0.925 | 3037 | 9975 | 1042 | 1531 | 0.22574 | 0.11397 | 1.9807 | 0.75099 | 3.2845 | 75.1513 | 3.2845 | 0.75099
317 | 410 | Relocated | 14 | 1350 | 1863 | 7301 | 0.816 | 0.2125 | 0.10197 | 2.084 | 0.7666 | 3.9189 | 55.0055 | 3.9189 | 0.7666 | 918.9159 | 1126.1224
317 | 410 | Relocated | 14 | 1402 | 2112 | 7942 | 0.847 | 0.21433 | 0.10321 | 2.0767 | 0.7672 | 3.7604 | 59.8347 | 3.7604 | 0.7672 | 954.3111 | 1126.6955
317 | 410 | Relocated | 14 | 1450 | 2411 | 8645 | 0.876 | 0.21811 | 0.1065 | 2.048 | 0.76324 | 3.5856 | 65.1311 | 3.5856 | 0.76324 | 986.9837 | 1126.6937
317 | 410 | Relocated | 14 | 1508 | 2852 | 9576 | 0.911 | 0.22337 | 0.112 | 1.9944 | 0.7522 | 3.3576 | 72.1452 | 3.3576 | 0.7522 | 1026.463 | 1126.7432
317 | 410 | Relocated | 14 | 1551 | 3213 | 10341 | 0.937 | 0.22802 | 0.11597 | 1.9663 | 0.74928 | 3.2185 | 77.9087 | 3.2185 | 0.74928 | 1055.7322 | 1126.7153
318 | 411 | Relocated | 16 | 900 | 627 | 3472 | 0.542 | 0.22737 | 0.11582 | 1.9631 | 0.74698 | 5.5375 | 26.1579 | 5.5375 | 0.74698 | 612.6106 | 1130.2778 | 318 | 16 | 0.725 | 1580 | 6431 | 819 | 1203 | 0.23571 | 0.12221 | 1.9287 | 0.74726 | 4.0703 | 48.4509 | 4.0703 | 0.74726
318 | 411 | Relocated | 16 | 957 | 757 | 3929 | 0.577 | 0.22756 | 0.11631 | 1.9565 | 0.74479 | 5.1902 | 29.6009 | 5.1902 | 0.74479 | 651.4092 | 1128.9588 | 318 | 16 | 0.75 | 1765 | 6944 | 847 | 1244 | 0.23802 | 0.12346 | 1.9278 | 0.75055 | 3.9343 | 52.3158 | 3.9343 | 0.75055
318 | 411 | Relocated | 16 | 1003 | 880 | 4304 | 0.604 | 0.22694 | 0.11744 | 1.9323 | 0.73457 | 4.8909 | 32.4262 | 4.8909 | 0.73457 | 682.7204 | 1130.3319 | 318 | 16 | 0.775 | 1963 | 7463 | 875 | 1286 | 0.23937 | 0.12429 | 1.9258 | 0.7519 | 3.8018 | 56.226 | 3.8018 | 0.7519
318 | 411 | Relocated | 16 | 1055 | 1042 | 4886 | 0.636 | 0.23286 | 0.1195 | 1.9486 | 0.75036 | 4.6891 | 36.8109 | 4.6891 | 0.75036 | 718.1157 | 1129.1128 | 318 | 16 | 0.8 | 2188 | 8036 | 904 | 1327 | 0.24207 | 0.12609 | 1.9198 | 0.75374 | 3.6728 | 60.5429 | 3.6728 | 0.75374
318 | 411 | Relocated | 16 | 1097 | 1170 | 5239 | 0.661 | 0.23093 | 0.11935 | 1.9349 | 0.74199 | 4.4778 | 39.4704 | 4.4778 | 0.74199 | 746.7042 | 1129.6584 | 318 | 16 | 0.825 | 2444 | 8642 | 932 | 1369 | 0.24459 | 0.12828 | 1.9068 | 0.75254 | 3.536 | 65.1085 | 3.536 | 0.75254
318 | 411 | Relocated | 16 | 1149 | 1351 | 5780 | 0.692 | 0.23223 | 0.11994 | 1.9363 | 0.74464 | 4.2783 | 43.5463 | 4.2783 | 0.74464 | 782.0995 | 1130.2016 | 318 | 16 | 0.85 | 2732 | 9294 | 960 | 1410 | 0.24797 | 0.13124 | 1.8894 | 0.75081 | 3.4019 | 70.0206 | 3.4019 | 0.75081
318 | 411 | Relocated | 16 | 1204 | 1597 | 6486 | 0.726 | 0.23734 | 0.12322 | 1.9261 | 0.74881 | 4.0614 | 48.8653 | 4.0614 | 0.74881 | 819.5368 | 1128.8386 | 318 | 16 | 0.875 | 3066 | 9968 | 988 | 1452 | 0.25079 | 0.13487 | 1.8595 | 0.7431 | 3.2511 | 75.0985 | 3.2511 | 0.7431
318 | 411 | Relocated | 16 | 1252 | 1798 | 7048 | 0.755 | 0.2385 | 0.12338 | 1.9332 | 0.75339 | 3.9199 | 53.0994 | 3.9199 | 0.75339 | 852.2094 | 1128.7541 | 318 | 16 | 0.9 | 3440 | 10667 | 1016 | 1493 | 0.25384 | 0.1392 | 1.8236 | 0.73318 | 3.1009 | 80.3648 | 3.1009 | 0.73318
318 | 411 | Relocated | 16 | 1298 | 2018 | 7588 | 0.782 | 0.2389 | 0.12427 | 1.9225 | 0.74986 | 3.7602 | 57.1677 | 3.7602 | 0.74986 | 883.5206 | 1129.8217 | 318 | 16 | 0.925 | 3853 | 11391 | 1045 | 1535 | 0.25644 | 0.14346 | 1.7875 | 0.72236 | 2.9564 | 85.8194 | 2.9564 | 0.72236
318 | 411 | Relocated | 16 | 1352 | 2325 | 8358 | 0.815 | 0.24254 | 0.12669 | 1.9144 | 0.75238 | 3.5948 | 62.9689 | 3.5948 | 0.75238 | 920.2772 | 1129.1745
318 | 411 | Relocated | 16 | 1396 | 2655 | 9148 | 0.841 | 0.249 | 0.13142 | 1.8947 | 0.75445 | 3.4456 | 68.9207 | 3.4456 | 0.75445 | 950.2271 | 1129.8776
318 | 411 | Relocated | 16 | 1450 | 3032 | 9875 | 0.874 | 0.24914 | 0.13393 | 1.8602 | 0.74094 | 3.2569 | 74.3979 | 3.2569 | 0.74094 | 986.9837 | 1129.272
318 | 411 | Relocated | 16 | 1505 | 3540 | 10873 | 0.907 | 0.25463 | 0.13985 | 1.8208 | 0.73321 | 3.0715 | 81.9168 | 3.0715 | 0.73321 | 1024.421 | 1129.4609
318 | 411 | Relocated | 16 | 1553 | 4058 | 11726 | 0.936 | 0.2579 | 0.1459 | 1.7676 | 0.71634 | 2.8896 | 88.3432 | 2.8896 | 0.71634 | 1057.0936 | 1129.3735
319 | 434 | Relocated | 16 | 903 | 623 | 3430 | 0.553 | 0.22313 | 0.11394 | 1.9583 | 0.73818 | 5.5056 | 25.8415 | 5.5056 | 0.73818 | 614.6526 | 1111.4875 | 319 | 16 | 0.725 | 1453 | 6054 | 806 | 1183 | 0.22946 | 0.11819 | 1.9415 | 0.74218 | 4.1666 | 45.6106 | 4.1666 | 0.74218
319 | 434 | Relocated | 16 | 949 | 709 | 3711 | 0.581 | 0.21857 | 0.11171 | 1.9566 | 0.72996 | 5.2341 | 27.9585 | 5.2341 | 0.72996 | 645.9638 | 1111.8138 | 319 | 16 | 0.75 | 1628 | 6541 | 833 | 1224 | 0.23159 | 0.11955 | 1.9371 | 0.74391 | 4.0178 | 49.2796 | 4.0178 | 0.74391
319 | 434 | Relocated | 16 | 1006 | 848 | 4193 | 0.616 | 0.21977 | 0.11216 | 1.9594 | 0.73299 | 4.9446 | 31.5899 | 4.9446 | 0.73299 | 684.7625 | 1111.6274 | 319 | 16 | 0.775 | 1807 | 7021 | 861 | 1265 | 0.23273 | 0.12021 | 1.9361 | 0.74533 | 3.8854 | 52.8959 | 3.8854 | 0.74533
319 | 434 | Relocated | 16 | 1053 | 996 | 4694 | 0.645 | 0.22456 | 0.11488 | 1.9548 | 0.7392 | 4.7129 | 35.3644 | 4.7129 | 0.7392 | 716.7544 | 1111.2471 | 319 | 16 | 0.8 | 2015 | 7543 | 889 | 1306 | 0.23458 | 0.12181 | 1.9257 | 0.7443 | 3.7434 | 56.8287 | 3.7434 | 0.7443
319 | 434 | Relocated | 16 | 1097 | 1125 | 5075 | 0.672 | 0.2237 | 0.11476 | 1.9493 | 0.73572 | 4.5111 | 38.2349 | 4.5111 | 0.73572 | 746.7042 | 1111.167 | 319 | 16 | 0.825 | 2256 | 8115 | 917 | 1347 | 0.23724 | 0.12431 | 1.9085 | 0.74183 | 3.5971 | 61.1381 | 3.5971 | 0.74183
319 | 434 | Relocated | 16 | 1148 | 1320 | 5677 | 0.703 | 0.22849 | 0.11749 | 1.9448 | 0.74184 | 4.3008 | 42.7703 | 4.3008 | 0.74184 | 781.4188 | 1111.5488 | 319 | 16 | 0.85 | 2515 | 8709 | 944 | 1387 | 0.24013 | 0.12693 | 1.8919 | 0.73981 | 3.4628 | 65.6133 | 3.4628 | 0.73981
319 | 434 | Relocated | 16 | 1199 | 1516 | 6229 | 0.735 | 0.22984 | 0.11844 | 1.9405 | 0.7424 | 4.1088 | 46.929 | 4.1088 | 0.7424 | 816.1334 | 1110.3856 | 319 | 16 | 0.875 | 2839 | 9428 | 972 | 1428 | 0.24525 | 0.13129 | 1.868 | 0.7382 | 3.3209 | 71.0302 | 3.3209 | 0.7382
319 | 434 | Relocated | 16 | 1258 | 1782 | 6961 | 0.771 | 0.23332 | 0.12054 | 1.9357 | 0.74612 | 3.9063 | 52.4439 | 3.9063 | 0.74612 | 856.2934 | 1110.627 | 319 | 16 | 0.9 | 3180 | 10093 | 1000 | 1469 | 0.24809 | 0.13509 | 1.8365 | 0.72998 | 3.1739 | 76.0403 | 3.1739 | 0.72998
319 | 434 | Relocated | 16 | 1300 | 1990 | 7462 | 0.796 | 0.23421 | 0.12198 | 1.9201 | 0.74155 | 3.7497 | 56.2184 | 3.7497 | 0.74155 | 884.8819 | 1111.6607 | 319 | 16 | 0.925 | 3554 | 10770 | 1028 | 1510 | 0.25055 | 0.13901 | 1.8024 | 0.71997 | 3.0304 | 81.1408 | 3.0304 | 0.71997
319 | 434 | Relocated | 16 | 1350 | 2261 | 8144 | 0.827 | 0.23703 | 0.12375 | 1.9154 | 0.74416 | 3.6019 | 61.3566 | 3.6019 | 0.74416 | 918.9159 | 1111.1437
319 | 434 | Relocated | 16 | 1399 | 2610 | 8907 | 0.857 | 0.2414 | 0.12836 | 1.8806 | 0.73734 | 3.4126 | 67.105 | 3.4126 | 0.73734 | 952.2691 | 1111.1658
319 | 434 | Relocated | 16 | 1454 | 3034 | 9829 | 0.891 | 0.24662 | 0.13292 | 1.8554 | 0.73529 | 3.2396 | 74.0513 | 3.2396 | 0.73529 | 989.7064 | 1110.7816
319 | 434 | Relocated | 16 | 1506 | 3568 | 10873 | 0.923 | 0.2543 | 0.14067 | 1.8077 | 0.72746 | 3.0474 | 81.9168 | 3.0474 | 0.72746 | 1025.1017 | 1110.6194
319 | 434 | Relocated | 16 | 1549 | 3917 | 11334 | 0.949 | 0.25056 | 0.14192 | 1.7655 | 0.70523 | 2.8935 | 85.3899 | 2.8935 | 0.70523 | 1054.3709 | 1111.0336
320 | 412 | Relocated | 18 | 903 | 765 | 3846 | 0.544 | 0.25019 | 0.13991 | 1.7882 | 0.71377 | 5.0275 | 28.9756 | 5.0275 | 0.71377 | 614.6526 | 1129.8761 | 320 | 18 | 0.725 | 1849 | 7077 | 819 | 1203 | 0.25939 | 0.14302 | 1.8137 | 0.73713 | 3.8275 | 53.3178 | 3.8275 | 0.73713
320 | 412 | Relocated | 18 | 951 | 902 | 4324 | 0.573 | 0.25361 | 0.14123 | 1.7957 | 0.72166 | 4.7938 | 32.5769 | 4.7938 | 0.72166 | 647.3252 | 1129.7123 | 320 | 18 | 0.75 | 2076 | 7628 | 847 | 1244 | 0.26146 | 0.14522 | 1.8005 | 0.73468 | 3.6744 | 57.4691 | 3.6744 | 0.73468
320 | 412 | Relocated | 18 | 1000 | 1043 | 4761 | 0.603 | 0.25254 | 0.14046 | 1.798 | 0.72106 | 4.5647 | 35.8692 | 4.5647 | 0.72106 | 680.6784 | 1128.8199 | 320 | 18 | 0.775 | 2325 | 8204 | 875 | 1286 | 0.26314 | 0.14722 | 1.7874 | 0.73168 | 3.5286 | 61.8086 | 3.5286 | 0.73168
320 | 412 | Relocated | 18 | 1048 | 1201 | 5218 | 0.632 | 0.25201 | 0.14051 | 1.7935 | 0.71849 | 4.3447 | 39.3122 | 4.3447 | 0.71849 | 713.351 | 1128.7199 | 320 | 18 | 0.8 | 2623 | 8810 | 904 | 1327 | 0.26538 | 0.15116 | 1.7556 | 0.72173 | 3.3587 | 66.3742 | 3.3587 | 0.72173
320 | 412 | Relocated | 18 | 1100 | 1408 | 5842 | 0.663 | 0.2561 | 0.14246 | 1.7978 | 0.72602 | 4.1491 | 44.0134 | 4.1491 | 0.72602 | 748.7462 | 1129.3307 | 320 | 18 | 0.825 | 2940 | 9490 | 932 | 1369 | 0.2686 | 0.15431 | 1.7406 | 0.71988 | 3.2279 | 71.4973 | 3.2279 | 0.71988
320 | 412 | Relocated | 18 | 1155 | 1660 | 6486 | 0.696 | 0.2579 | 0.14508 | 1.7776 | 0.72039 | 3.9072 | 48.8653 | 3.9072 | 0.72039 | 786.1836 | 1129.5741 | 320 | 18 | 0.85 | 3323 | 10238 | 960 | 1410 | 0.27316 | 0.15963 | 1.7112 | 0.71368 | 3.081 | 77.1327 | 3.081 | 0.71368
320 | 412 | Relocated | 18 | 1199 | 1800 | 7089 | 0.723 | 0.26157 | 0.14063 | 1.86 | 0.75913 | 3.9383 | 53.4083 | 3.9383 | 0.75913 | 816.1334 | 1128.8152 | 320 | 18 | 0.875 | 3758 | 11047 | 988 | 1452 | 0.27794 | 0.16531 | 1.6813 | 0.70732 | 2.9396 | 83.2277 | 2.9396 | 0.70732
320 | 412 | Relocated | 18 | 1252 | 2125 | 7692 | 0.755 | 0.2603 | 0.14581 | 1.7851 | 0.72679 | 3.6198 | 57.9512 | 3.6198 | 0.72679 | 852.2094 | 1128.7541
320 | 412 | Relocated | 18 | 1301 | 2434 | 8399 | 0.784 | 0.26322 | 0.14885 | 1.7684 | 0.72398 | 3.4507 | 63.2777 | 3.4507 | 0.72398 | 885.5626 | 1129.5441
320 | 412 | Relocated | 18 | 1348 | 2777 | 9189 | 0.812 | 0.26824 | 0.15267 | 1.757 | 0.72616 | 3.309 | 69.2296 | 3.309 | 0.72616 | 917.5545 | 1129.9932
320 | 412 | Relocated | 18 | 1399 | 3203 | 9990 | 0.843 | 0.27075 | 0.15753 | 1.7187 | 0.71367 | 3.119 | 75.2643 | 3.119 | 0.71367 | 952.2691 | 1129.6193
320 | 412 | Relocated | 18 | 1450 | 3721 | 10977 | 0.874 | 0.27694 | 0.16436 | 1.6849 | 0.70758 | 2.95 | 82.7003 | 2.95 | 0.70758 | 986.9837 | 1129.272
320 | 412 | Relocated | 18 | 1487 | 4180 | 11809 | 0.896 | 0.28329 | 0.1712 | 1.6548 | 0.70283 | 2.8251 | 88.9686 | 2.8251 | 0.70283 | 1012.1688 | 1129.6527
321 | 413 | Relocated | 20 | 901 | 884 | 4071 | 0.543 | 0.26601 | 0.16275 | 1.6344 | 0.67268 | 4.6052 | 30.6708 | 4.6052 | 0.67268 | 613.2912 | 1129.4498 | 321 | 20 | 0.725 | 2233 | 7624 | 818 | 1202 | 0.27991 | 0.17315 | 1.6165 | 0.68249 | 3.4142 | 57.4389 | 3.4142 | 0.68249
321 | 413 | Relocated | 20 | 952 | 1053 | 4590 | 0.574 | 0.26864 | 0.16435 | 1.6346 | 0.67608 | 4.359 | 34.5809 | 4.359 | 0.67608 | 648.0058 | 1128.93 | 321 | 20 | 0.75 | 2520 | 8248 | 846 | 1243 | 0.28317 | 0.1767 | 1.6025 | 0.6805 | 3.273 | 62.1401 | 3.273 | 0.6805
321 | 413 | Relocated | 20 | 1002 | 1251 | 5130 | 0.604 | 0.27103 | 0.16746 | 1.6185 | 0.6724 | 4.1007 | 38.6492 | 4.1007 | 0.6724 | 682.0398 | 1129.2049 | 321 | 20 | 0.775 | 2841 | 8912 | 875 | 1285 | 0.28629 | 0.18031 | 1.5878 | 0.67795 | 3.1369 | 67.1427 | 3.1369 | 0.67795
321 | 413 | Relocated | 20 | 1048 | 1457 | 5711 | 0.632 | 0.27582 | 0.17046 | 1.6181 | 0.67814 | 3.9197 | 43.0265 | 3.9197 | 0.67814 | 713.351 | 1128.7199 | 321 | 20 | 0.8 | 3210 | 9646 | 903 | 1326 | 0.291 | 0.18541 | 1.5695 | 0.67565 | 3.005 | 72.6726 | 3.005 | 0.67565
321 | 413 | Relocated | 20 | 1099 | 1675 | 6251 | 0.663 | 0.27453 | 0.16993 | 1.6155 | 0.67549 | 3.7319 | 47.0948 | 3.7319 | 0.67549 | 748.0656 | 1128.304 | 321 | 20 | 0.825 | 3597 | 10357 | 931 | 1368 | 0.29356 | 0.18921 | 1.5515 | 0.67084 | 2.8793 | 78.0292 | 2.8793 | 0.67084
321 | 413 | Relocated | 20 | 1149 | 1913 | 6864 | 0.693 | 0.27579 | 0.16983 | 1.6239 | 0.68055 | 3.5881 | 51.7131 | 3.5881 | 0.68055 | 782.0995 | 1128.5707 | 321 | 20 | 0.85 | 4012 | 11080 | 959 | 1409 | 0.29604 | 0.19314 | 1.5328 | 0.66551 | 2.7617 | 83.4763 | 2.7617 | 0.66551
321 | 413 | Relocated | 20 | 1200 | 2207 | 7539 | 0.724 | 0.27771 | 0.17199 | 1.6147 | 0.67901 | 3.4159 | 56.7985 | 3.4159 | 0.67901 | 816.8141 | 1128.1963
321 | 413 | Relocated | 20 | 1255 | 2614 | 8494 | 0.757 | 0.28606 | 0.17809 | 1.6063 | 0.6856 | 3.2494 | 63.9935 | 3.2494 | 0.6856 | 854.2514 | 1128.4695
321 | 413 | Relocated | 20 | 1301 | 2988 | 9180 | 0.785 | 0.28769 | 0.18273 | 1.5744 | 0.67389 | 3.0723 | 69.1618 | 3.0723 | 0.67389 | 885.5626 | 1128.1052
321 | 413 | Relocated | 20 | 1352 | 3424 | 10031 | 0.816 | 0.29109 | 0.18658 | 1.5602 | 0.67172 | 2.9296 | 75.5732 | 2.9296 | 0.67172 | 920.2772 | 1127.7907
321 | 413 | Relocated | 20 | 1400 | 3955 | 11028 | 0.844 | 0.29846 | 0.1941 | 1.5377 | 0.67036 | 2.7884 | 83.0845 | 2.7884 | 0.67036 | 952.9498 | 1129.0874
321 | 413 | Relocated | 20 | 1435 | 4269 | 11485 | 0.866 | 0.29585 | 0.19455 | 1.5207 | 0.66005 | 2.6903 | 86.5276 | 2.6903 | 0.66005 | 976.7735 | 1127.914

## AU;Data Set # 32
DATA SET Number 32
[5 empty] | Nominal | Nominal | Nominal |  | Power weighted solidity = | 0.16786
47 x 138 |  | Activity Factor | Diameter | # Blades | Temp Deg C | Temp Deg R | Density Ratio |  | Twist (0.25R -Tip in deg) = | 30.3
|  | 103 | 13 | 4 | 26 | 539.49 | 0.944
|  | Note: Test data is already corrected to sea level standard day (i.e., density ratio = 1.0) | [13 empty] | Tip | Derived Vsound
REDUCED TEST DATA POINTS | [7 empty] | Harris Computed | [7 empty] | Speed (fps) | in fps from | FITTED CURVE DATA FOR CONSTANT MACH NUMBER INCREMENTS | [6 empty] | Harris Computed
Page | Run # | Walls | BETA (deg) | RPM | HP | Thrust (lbs) | Tip Mach No. | CT | CP | CT/CP | FM | T/HP | Disc Loading | Repeat T/HP | Repeat FM | Vt | M and Vt | Page | BETA (deg) | MACH | HP | Thrust (lbs) | Tip Speed (fps) | RPM | CT | CP | CT/CP | FM | TH/HP | Disc Loading | Repeat T/HP | Repeat FM
322 | 448 | Relocated | 0 | 899 | 102 | 793 | 0.554 | 0.052047 | 0.018905 | 2.7531 | 0.50121 | 7.7745 | 5.9744 | 7.7745 | 0.50121 | 611.9299 | 1104.5666 | 322 | 0 | 0.725 | 224 | 1191 | 801 | 1177 | 0.045603 | 0.0185 | 2.4651 | 0.42008 | 5.317 | 8.9729 | 5.317 | 0.42008
322 | 448 | Relocated | 0 | 951 | 121 | 833 | 0.586 | 0.048857 | 0.018945 | 2.5789 | 0.45487 | 6.8843 | 6.2758 | 6.8843 | 0.45487 | 647.3252 | 1104.6505 | 322 | 0 | 0.75 | 249 | 1271 | 829 | 1219 | 0.045371 | 0.018511 | 2.451 | 0.41661 | 5.1044 | 9.5757 | 5.1044 | 0.41661
322 | 448 | Relocated | 0 | 1005 | 139 | 922 | 0.619 | 0.048421 | 0.01844 | 2.6258 | 0.46109 | 6.6331 | 6.9463 | 6.6331 | 0.46109 | 684.0818 | 1105.1402 | 322 | 0 | 0.775 | 273 | 1335 | 857 | 1258 | 0.044747 | 0.018466 | 2.4232 | 0.40904 | 4.8901 | 10.0578 | 4.8901 | 0.40904
322 | 448 | Relocated | 0 | 1048 | 156 | 1001 | 0.645 | 0.048345 | 0.018251 | 2.6488 | 0.46477 | 6.4167 | 7.5415 | 6.4167 | 0.46477 | 713.351 | 1105.9705 | 322 | 0 | 0.8 | 301 | 1407 | 884 | 1299 | 0.04423 | 0.018492 | 2.3918 | 0.40141 | 4.6744 | 10.6003 | 4.6744 | 0.40141
322 | 448 | Relocated | 0 | 1097 | 175 | 1051 | 0.676 | 0.046326 | 0.017851 | 2.5951 | 0.44573 | 6.0057 | 7.9182 | 6.0057 | 0.44573 | 746.7042 | 1104.592 | 322 | 0 | 0.825 | 331 | 1485 | 912 | 1340 | 0.043869 | 0.018525 | 2.368 | 0.39579 | 4.4864 | 11.1879 | 4.4864 | 0.39579
322 | 448 | Relocated | 0 | 1156 | 214 | 1169 | 0.712 | 0.046402 | 0.018655 | 2.4874 | 0.42758 | 5.4626 | 8.8072 | 5.4626 | 0.42758 | 786.8642 | 1105.1464 | 322 | 0 | 0.85 | 362 | 1556 | 939 | 1380 | 0.04334 | 0.018549 | 2.3365 | 0.38816 | 4.2983 | 11.7228 | 4.2983 | 0.38816
322 | 448 | Relocated | 0 | 1200 | 240 | 1239 | 0.739 | 0.04564 | 0.018703 | 2.4402 | 0.41601 | 5.1625 | 9.3346 | 5.1625 | 0.41601 | 816.8141 | 1105.2965 | 322 | 0 | 0.875 | 394 | 1608 | 967 | 1421 | 0.042241 | 0.018491 | 2.2844 | 0.37466 | 4.0812 | 12.1146 | 4.0812 | 0.37466
322 | 448 | Relocated | 0 | 1252 | 268 | 1308 | 0.771 | 0.044263 | 0.01839 | 2.4069 | 0.4041 | 4.8806 | 9.8544 | 4.8806 | 0.4041 | 852.2094 | 1105.3299 | 322 | 0 | 0.9 | 434 | 1685 | 995 | 1461 | 0.041873 | 0.018741 | 2.2343 | 0.36485 | 3.8825 | 12.6947 | 3.8825 | 0.36485
322 | 448 | Relocated | 0 | 1301 | 303 | 1437 | 0.801 | 0.045034 | 0.01853 | 2.4304 | 0.41158 | 4.7426 | 10.8263 | 4.7426 | 0.41158 | 885.5626 | 1105.5713 | 322 | 0 | 0.925 | 479 | 1772 | 1022 | 1502 | 0.041664 | 0.019036 | 2.1887 | 0.35651 | 3.6994 | 13.3502 | 3.6994 | 0.35651
322 | 448 | Relocated | 0 | 1352 | 339 | 1487 | 0.833 | 0.043152 | 0.018472 | 2.336 | 0.38724 | 4.3864 | 11.203 | 4.3864 | 0.38724 | 920.2772 | 1104.7746 | 322 | 0 | 0.95 | 529 | 1870 | 1050 | 1542 | 0.041717 | 0.019429 | 2.1471 | 0.34996 | 3.535 | 14.0885 | 3.535 | 0.34996
322 | 448 | Relocated | 0 | 1400 | 383 | 1606 | 0.862 | 0.043464 | 0.018796 | 2.3124 | 0.38471 | 4.1932 | 12.0995 | 4.1932 | 0.38471 | 952.9498 | 1105.5102
322 | 448 | Relocated | 0 | 1454 | 418 | 1655 | 0.896 | 0.041525 | 0.018312 | 2.2676 | 0.36875 | 3.9593 | 12.4687 | 3.9593 | 0.36875 | 989.7064 | 1104.583
322 | 448 | Relocated | 0 | 1501 | 477 | 1754 | 0.924 | 0.041296 | 0.018995 | 2.1741 | 0.35256 | 3.6771 | 13.2146 | 3.6771 | 0.35256 | 1021.6983 | 1105.7341
322 | 448 | Relocated | 0 | 1547 | 537 | 1893 | 0.953 | 0.041957 | 0.019532 | 2.1481 | 0.35112 | 3.5251 | 14.2618 | 3.5251 | 0.35112 | 1053.0095 | 1104.9418
323 | 449 | Relocated | 2 | 902 | 116 | 1068 | 0.562 | 0.06963 | 0.021286 | 3.2712 | 0.68882 | 9.2069 | 8.0463 | 9.2069 | 0.68882 | 613.9719 | 1092.4767 | 323 | 2 | 0.725 | 245 | 1612 | 792 | 1164 | 0.06311 | 0.02092 | 3.0167 | 0.60477 | 6.5796 | 12.1447 | 6.5796 | 0.60477
323 | 449 | Relocated | 2 | 955 | 136 | 1147 | 0.595 | 0.066711 | 0.021027 | 3.1726 | 0.65391 | 8.4338 | 8.6415 | 8.4338 | 0.65391 | 650.0479 | 1092.5174 | 323 | 2 | 0.75 | 271 | 1716 | 820 | 1204 | 0.062792 | 0.020909 | 3.003 | 0.6005 | 6.3321 | 12.9283 | 6.3321 | 0.6005
323 | 449 | Relocated | 2 | 999 | 156 | 1246 | 0.622 | 0.066226 | 0.021071 | 3.143 | 0.64545 | 7.9872 | 9.3873 | 7.9872 | 0.64545 | 679.9977 | 1093.2439 | 323 | 2 | 0.775 | 300 | 1822 | 847 | 1244 | 0.062452 | 0.020985 | 2.976 | 0.59349 | 6.0733 | 13.7269 | 6.0733 | 0.59349
323 | 449 | Relocated | 2 | 1047 | 179 | 1365 | 0.652 | 0.066051 | 0.021002 | 3.1449 | 0.64499 | 7.6257 | 10.2839 | 7.6257 | 0.64499 | 712.6703 | 1093.0526 | 323 | 2 | 0.8 | 333 | 1926 | 874 | 1285 | 0.061871 | 0.021134 | 2.9275 | 0.5811 | 5.7838 | 14.5104 | 5.7838 | 0.5811
323 | 449 | Relocated | 2 | 1104 | 214 | 1464 | 0.688 | 0.063715 | 0.021417 | 2.975 | 0.59925 | 6.8411 | 11.0297 | 6.8411 | 0.59925 | 751.469 | 1092.2514 | 323 | 2 | 0.825 | 373 | 2063 | 902 | 1325 | 0.062331 | 0.021593 | 2.8866 | 0.57511 | 5.5308 | 15.5426 | 5.5308 | 0.57511
323 | 449 | Relocated | 2 | 1149 | 238 | 1583 | 0.716 | 0.063603 | 0.021129 | 3.0103 | 0.60583 | 6.6513 | 11.9263 | 6.6513 | 0.60583 | 782.0995 | 1092.3177 | 323 | 2 | 0.85 | 411 | 2185 | 929 | 1365 | 0.062205 | 0.021762 | 2.8584 | 0.56891 | 5.3163 | 16.4617 | 5.3163 | 0.56891
323 | 449 | Relocated | 2 | 1200 | 267 | 1711 | 0.747 | 0.063027 | 0.020808 | 3.029 | 0.60684 | 6.4082 | 12.8906 | 6.4082 | 0.60684 | 816.8141 | 1093.4593 | 323 | 2 | 0.875 | 444 | 2271 | 956 | 1405 | 0.061024 | 0.021558 | 2.8307 | 0.55802 | 5.1149 | 17.1096 | 5.1149 | 0.55802
323 | 449 | Relocated | 2 | 1249 | 300 | 1820 | 0.778 | 0.061885 | 0.020734 | 2.9847 | 0.59251 | 6.0667 | 13.7118 | 6.0667 | 0.59251 | 850.1673 | 1092.7601 | 323 | 2 | 0.9 | 487 | 2375 | 984 | 1445 | 0.060335 | 0.021736 | 2.7758 | 0.5441 | 4.8768 | 17.8932 | 4.8768 | 0.5441
323 | 449 | Relocated | 2 | 1299 | 351 | 1978 | 0.809 | 0.062179 | 0.021564 | 2.8835 | 0.57377 | 5.6353 | 14.9022 | 5.6353 | 0.57377 | 884.2013 | 1092.9558 | 323 | 2 | 0.925 | 535 | 2477 | 1011 | 1485 | 0.059582 | 0.022 | 2.7082 | 0.52753 | 4.6299 | 18.6616 | 4.6299 | 0.52753
323 | 449 | Relocated | 2 | 1350 | 394 | 2117 | 0.841 | 0.061616 | 0.021565 | 2.8572 | 0.56597 | 5.3731 | 15.9494 | 5.3731 | 0.56597 | 918.9159 | 1092.6467 | 323 | 2 | 0.95 | 592 | 2592 | 1038 | 1525 | 0.05912 | 0.022478 | 2.6301 | 0.51032 | 4.3784 | 19.528 | 4.3784 | 0.51032
323 | 449 | Relocated | 2 | 1399 | 445 | 2315 | 0.871 | 0.062741 | 0.021886 | 2.8668 | 0.57303 | 5.2022 | 17.4411 | 5.2022 | 0.57303 | 952.2691 | 1093.3055
323 | 449 | Relocated | 2 | 1450 | 482 | 2334 | 0.903 | 0.058885 | 0.021291 | 2.7657 | 0.53557 | 4.8423 | 17.5843 | 4.8423 | 0.53557 | 986.9837 | 1093.0052
323 | 449 | Relocated | 2 | 1450 | 493 | 2374 | 0.903 | 0.059894 | 0.021777 | 2.7503 | 0.53713 | 4.8154 | 17.8856 | 4.8154 | 0.53713 | 986.9837 | 1093.0052
323 | 449 | Relocated | 2 | 1507 | 569 | 2552 | 0.939 | 0.059606 | 0.022389 | 2.6624 | 0.5187 | 4.4851 | 19.2267 | 4.4851 | 0.5187 | 1025.7824 | 1092.42
323 | 449 | Relocated | 2 | 1551 | 631 | 2671 | 0.966 | 0.058897 | 0.022774 | 2.5861 | 0.50083 | 4.233 | 20.1232 | 4.233 | 0.50083 | 1055.7322 | 1092.8905
324 | 450 | Relocated | 4 | 902 | 150 | 1304 | 0.563 | 0.085017 | 0.027525 | 3.0887 | 0.71868 | 8.6933 | 9.8243 | 8.6933 | 0.71868 | 613.9719 | 1090.5363 | 324 | 4 | 0.725 | 317 | 2056 | 791 | 1162 | 0.08077 | 0.027208 | 2.9686 | 0.67326 | 6.4858 | 15.4898 | 6.4858 | 0.67326
324 | 450 | Relocated | 4 | 950 | 171 | 1443 | 0.593 | 0.084812 | 0.026858 | 3.1578 | 0.73386 | 8.4386 | 10.8715 | 8.4386 | 0.73386 | 646.6445 | 1090.4629 | 324 | 4 | 0.75 | 350 | 2173 | 818 | 1202 | 0.079779 | 0.02714 | 2.9396 | 0.66257 | 6.2086 | 16.3713 | 6.2086 | 0.66257
324 | 450 | Relocated | 4 | 1005 | 203 | 1561 | 0.627 | 0.08198 | 0.026931 | 3.0441 | 0.69553 | 7.6897 | 11.7605 | 7.6897 | 0.69553 | 684.0818 | 1091.0396 | 324 | 4 | 0.775 | 386 | 2298 | 845 | 1242 | 0.079022 | 0.027132 | 2.9125 | 0.65335 | 5.9534 | 17.313 | 5.9534 | 0.65335
324 | 450 | Relocated | 4 | 1050 | 235 | 1739 | 0.655 | 0.083668 | 0.027337 | 3.0606 | 0.70646 | 7.4 | 13.1016 | 7.4 | 0.70646 | 714.7123 | 1091.1639 | 324 | 4 | 0.8 | 421 | 2408 | 873 | 1282 | 0.077718 | 0.026907 | 2.8883 | 0.64256 | 5.7197 | 18.1418 | 5.7197 | 0.64256
324 | 450 | Relocated | 4 | 1102 | 271 | 1858 | 0.688 | 0.081156 | 0.02727 | 2.9761 | 0.67656 | 6.8561 | 13.9981 | 6.8561 | 0.67656 | 750.1076 | 1090.2727 | 324 | 4 | 0.825 | 462 | 2573 | 900 | 1322 | 0.078094 | 0.026928 | 2.9001 | 0.64673 | 5.5693 | 19.3849 | 5.5693 | 0.64673
324 | 450 | Relocated | 4 | 1147 | 298 | 1996 | 0.716 | 0.080477 | 0.026594 | 3.0262 | 0.68507 | 6.698 | 15.0378 | 6.698 | 0.68507 | 780.7381 | 1090.4164 | 324 | 4 | 0.85 | 510 | 2720 | 927 | 1362 | 0.077777 | 0.027183 | 2.8613 | 0.63678 | 5.3333 | 20.4924 | 5.3333 | 0.63678
324 | 450 | Relocated | 4 | 1198 | 356 | 2213 | 0.748 | 0.081791 | 0.027883 | 2.9334 | 0.66947 | 6.2163 | 16.6727 | 6.2163 | 0.66947 | 815.4527 | 1090.1775 | 324 | 4 | 0.875 | 558 | 2870 | 954 | 1403 | 0.07734 | 0.027209 | 2.8424 | 0.63081 | 5.1434 | 21.6225 | 5.1434 | 0.63081
324 | 450 | Relocated | 4 | 1252 | 390 | 2273 | 0.781 | 0.076918 | 0.026761 | 2.8743 | 0.63613 | 5.8282 | 17.1247 | 5.8282 | 0.63613 | 852.2094 | 1091.1772 | 324 | 4 | 0.9 | 615 | 3042 | 982 | 1442 | 0.077601 | 0.027621 | 2.8095 | 0.62456 | 4.9463 | 22.9183 | 4.9463 | 0.62456
324 | 450 | Relocated | 4 | 1276 | 416 | 2391 | 0.796 | 0.077896 | 0.026965 | 2.8888 | 0.64341 | 5.7476 | 18.0137 | 5.7476 | 0.64341 | 868.5456 | 1091.1377 | 324 | 4 | 0.925 | 674 | 3207 | 1009 | 1482 | 0.077454 | 0.027885 | 2.7776 | 0.61687 | 4.7582 | 24.1614 | 4.7582 | 0.61687
324 | 450 | Relocated | 4 | 1299 | 443 | 2510 | 0.811 | 0.078903 | 0.027216 | 2.8991 | 0.64985 | 5.6659 | 18.9102 | 5.6659 | 0.64985 | 884.2013 | 1090.2605 | 324 | 4 | 0.95 | 737 | 3376 | 1036 | 1522 | 0.077306 | 0.02815 | 2.7462 | 0.60932 | 4.5807 | 25.4347 | 4.5807 | 0.60932
324 | 450 | Relocated | 4 | 1326 | 462 | 2569 | 0.827 | 0.077503 | 0.026685 | 2.9044 | 0.64523 | 5.5606 | 19.3547 | 5.5606 | 0.64523 | 902.5796 | 1091.39
324 | 450 | Relocated | 4 | 1356 | 503 | 2699 | 0.846 | 0.077861 | 0.027167 | 2.866 | 0.63818 | 5.3658 | 20.3342 | 5.3658 | 0.63818 | 922.9999 | 1091.0165
324 | 450 | Relocated | 4 | 1398 | 560 | 2885 | 0.872 | 0.078302 | 0.027601 | 2.8369 | 0.63349 | 5.1518 | 21.7355 | 5.1518 | 0.63349 | 951.5884 | 1091.2711
324 | 450 | Relocated | 4 | 1448 | 617 | 3034 | 0.904 | 0.076757 | 0.027367 | 2.8047 | 0.62008 | 4.9173 | 22.858 | 4.9173 | 0.62008 | 985.6223 | 1090.2902
324 | 450 | Relocated | 4 | 1501 | 702 | 3300 | 0.937 | 0.077695 | 0.027954 | 2.7794 | 0.61822 | 4.7009 | 24.8621 | 4.7009 | 0.61822 | 1021.6983 | 1090.3931
324 | 450 | Relocated | 4 | 1547 | 780 | 3478 | 0.965 | 0.077088 | 0.028371 | 2.7171 | 0.60202 | 4.459 | 26.2031 | 4.459 | 0.60202 | 1053.0095 | 1091.2016
325 | ?? | Relocated | 6 | 900 | 197 | 1566 | 0.562 | 0.10255 | 0.036391 | 2.8181 | 0.72016 | 7.9492 | 11.7982 | 7.9492 | 0.72016 | 612.6106 | 1090.0544 | 325 | 6 | 0.725 | 412 | 2576 | 790 | 1160 | 0.10155 | 0.035545 | 2.8569 | 0.72649 | 6.2524 | 19.4075 | 6.2524 | 0.72649
325 | ?? | Relocated | 6 | 953 | 226 | 1744 | 0.595 | 0.10186 | 0.035163 | 2.8968 | 0.73777 | 7.7168 | 13.1392 | 7.7168 | 0.73777 | 648.6865 | 1090.2295 | 325 | 6 | 0.75 | 456 | 2749 | 817 | 1200 | 0.10126 | 0.035536 | 2.8496 | 0.72361 | 6.0285 | 20.7109 | 6.0285 | 0.72361
325 | ?? | Relocated | 6 | 1002 | 267 | 1962 | 0.626 | 0.10366 | 0.035741 | 2.9003 | 0.74515 | 7.3483 | 14.7816 | 7.3483 | 0.74515 | 682.0398 | 1089.5204 | 325 | 6 | 0.775 | 501 | 2929 | 844 | 1240 | 0.10105 | 0.035386 | 2.8555 | 0.72435 | 5.8463 | 22.067 | 5.8463 | 0.72435
325 | ?? | Relocated | 6 | 1054 | 308 | 2161 | 0.659 | 0.10318 | 0.035423 | 2.9129 | 0.74669 | 7.0162 | 16.2809 | 7.0162 | 0.74669 | 717.435 | 1088.6723 | 325 | 6 | 0.8 | 553 | 3126 | 872 | 1280 | 0.10121 | 0.03551 | 2.8501 | 0.72355 | 5.6528 | 23.5512 | 5.6528 | 0.72355
325 | ?? | Relocated | 6 | 1100 | 359 | 2349 | 0.687 | 0.10298 | 0.036322 | 2.8351 | 0.726 | 6.5432 | 17.6973 | 6.5432 | 0.726 | 748.7462 | 1089.8781 | 325 | 6 | 0.825 | 608 | 3313 | 898 | 1320 | 0.10086 | 0.035599 | 2.8332 | 0.71802 | 5.449 | 24.96 | 5.449 | 0.71802
325 | ?? | Relocated | 6 | 1153 | 405 | 2557 | 0.72 | 0.10203 | 0.035581 | 2.8674 | 0.73089 | 6.3136 | 19.2643 | 6.3136 | 0.73089 | 784.8222 | 1090.0308 | 325 | 6 | 0.85 | 669 | 3531 | 926 | 1360 | 0.10126 | 0.035815 | 2.8275 | 0.71801 | 5.278 | 26.6024 | 5.278 | 0.71801
325 | ?? | Relocated | 6 | 1201 | 449 | 2716 | 0.75 | 0.099881 | 0.034904 | 2.8616 | 0.7217 | 6.049 | 20.4622 | 6.049 | 0.7217 | 817.4948 | 1089.993 | 325 | 6 | 0.875 | 732 | 3751 | 953 | 1400 | 0.10151 | 0.035924 | 2.8259 | 0.71849 | 5.1243 | 28.2599 | 5.1243 | 0.71849
325 | ?? | Relocated | 6 | 1250 | 518 | 3003 | 0.781 | 0.10195 | 0.035715 | 2.8544 | 0.7273 | 5.7973 | 22.6245 | 5.7973 | 0.7273 | 850.848 | 1089.4341 | 325 | 6 | 0.9 | 805 | 3976 | 980 | 1440 | 0.10171 | 0.036305 | 2.8016 | 0.71299 | 4.9391 | 29.955 | 4.9391 | 0.71299
325 | ?? | Relocated | 6 | 1298 | 577 | 3211 | 0.811 | 0.1011 | 0.035531 | 2.8453 | 0.72193 | 5.565 | 24.1916 | 5.565 | 0.72193 | 883.5206 | 1089.4212 | 325 | 6 | 0.925 | 887 | 4205 | 1008 | 1480 | 0.10183 | 0.036846 | 2.7637 | 0.70378 | 4.7407 | 31.6803 | 4.7407 | 0.70378
325 | ?? | Relocated | 6 | 1354 | 657 | 3489 | 0.846 | 0.10095 | 0.035642 | 2.8323 | 0.71812 | 5.3105 | 26.286 | 5.3105 | 0.71812 | 921.6386 | 1089.4073 | 325 | 6 | 0.95 | 976 | 4440 | 1035 | 1520 | 0.10194 | 0.037426 | 2.7237 | 0.69396 | 4.5492 | 33.4508 | 4.5492 | 0.69396
325 | ?? | Relocated | 6 | 1400 | 731 | 3707 | 0.875 | 0.10032 | 0.035875 | 2.7965 | 0.70685 | 5.0711 | 27.9284 | 5.0711 | 0.70685 | 952.9498 | 1089.0855
325 | ?? | Relocated | 6 | 1452 | 834 | 4103 | 0.907 | 0.10323 | 0.036688 | 2.8138 | 0.72143 | 4.9197 | 30.9118 | 4.9197 | 0.72143 | 988.345 | 1089.6858
325 | ?? | Relocated | 6 | 1511 | 942 | 4361 | 0.944 | 0.10132 | 0.036771 | 2.7554 | 0.6999 | 4.6295 | 32.8556 | 4.6295 | 0.6999 | 1028.5051 | 1089.5181
325 | ?? | Relocated | 6 | 1550 | 1053 | 4618 | 0.968 | 0.10196 | 0.038079 | 2.6776 | 0.68228 | 4.3856 | 34.7918 | 4.3856 | 0.68228 | 1055.0515 | 1089.9293
326 | 452 | Relocated | 8 | 911 | 263 | 1948 | 0.568 | 0.12451 | 0.046844 | 2.6579 | 0.7484 | 7.4068 | 14.6762 | 7.4068 | 0.7484 | 620.098 | 1091.7219 | 326 | 8 | 0.725 | 546 | 3201 | 791 | 1162 | 0.12575 | 0.046863 | 2.6834 | 0.75935 | 5.8626 | 24.1162 | 5.8626 | 0.75935
326 | 452 | Relocated | 8 | 955 | 303 | 2177 | 0.596 | 0.12662 | 0.046847 | 2.7027 | 0.76746 | 7.1848 | 16.4014 | 7.1848 | 0.76746 | 650.0479 | 1090.6844 | 326 | 8 | 0.75 | 606 | 3443 | 819 | 1203 | 0.1262 | 0.046874 | 2.6923 | 0.76321 | 5.6815 | 25.9394 | 5.6815 | 0.76321
326 | 452 | Relocated | 8 | 1001 | 351 | 2406 | 0.624 | 0.12737 | 0.047126 | 2.7028 | 0.76974 | 6.8547 | 18.1267 | 6.8547 | 0.76974 | 681.3591 | 1091.9216 | 326 | 8 | 0.775 | 671 | 3686 | 846 | 1243 | 0.12655 | 0.04705 | 2.6896 | 0.76352 | 5.4933 | 27.7702 | 5.4933 | 0.76352
326 | 452 | Relocated | 8 | 1048 | 399 | 2624 | 0.654 | 0.12673 | 0.046681 | 2.7148 | 0.77123 | 6.5764 | 19.7691 | 6.5764 | 0.77123 | 713.351 | 1090.7507 | 326 | 8 | 0.8 | 740 | 3936 | 873 | 1283 | 0.12684 | 0.047185 | 2.688 | 0.76394 | 5.3189 | 29.6537 | 5.3189 | 0.76394
326 | 452 | Relocated | 8 | 1106 | 471 | 2883 | 0.69 | 0.12502 | 0.046882 | 2.6666 | 0.75241 | 6.121 | 21.7204 | 6.121 | 0.75241 | 752.8303 | 1091.0584 | 326 | 8 | 0.825 | 812 | 4172 | 900 | 1323 | 0.12643 | 0.04722 | 2.6775 | 0.75975 | 5.1379 | 31.4317 | 5.1379 | 0.75975
326 | 452 | Relocated | 8 | 1148 | 527 | 3101 | 0.717 | 0.12481 | 0.046907 | 2.6608 | 0.75015 | 5.8843 | 23.3628 | 5.8843 | 0.75015 | 781.4188 | 1089.8449 | 326 | 8 | 0.85 | 891 | 4431 | 928 | 1363 | 0.12652 | 0.047385 | 2.67 | 0.75785 | 4.9731 | 33.383 | 4.9731 | 0.75785
326 | 452 | Relocated | 8 | 1200 | 609 | 3479 | 0.748 | 0.12815 | 0.04746 | 2.7003 | 0.77139 | 5.7126 | 26.2107 | 5.7126 | 0.77139 | 816.8141 | 1091.9974 | 326 | 8 | 0.875 | 985 | 4730 | 955 | 1403 | 0.12746 | 0.04803 | 2.6538 | 0.75607 | 4.802 | 35.6356 | 4.802 | 0.75607
326 | 452 | Relocated | 8 | 1252 | 677 | 3698 | 0.781 | 0.12514 | 0.046455 | 2.6938 | 0.76045 | 5.4623 | 27.8606 | 5.4623 | 0.76045 | 852.2094 | 1091.1772 | 326 | 8 | 0.9 | 1087 | 5044 | 982 | 1443 | 0.12849 | 0.048717 | 2.6375 | 0.75447 | 4.6403 | 38.0013 | 4.6403 | 0.75447
326 | 452 | Relocated | 8 | 1303 | 783 | 4076 | 0.813 | 0.12735 | 0.047663 | 2.6718 | 0.76085 | 5.2056 | 30.7084 | 5.2056 | 0.76085 | 886.924 | 1090.9274 | 326 | 8 | 0.925 | 1196 | 5332 | 1010 | 1483 | 0.1286 | 0.049381 | 2.6043 | 0.74527 | 4.4582 | 40.1711 | 4.4582 | 0.74527
326 | 452 | Relocated | 8 | 1352 | 872 | 4374 | 0.843 | 0.12693 | 0.047516 | 2.6713 | 0.75947 | 5.0161 | 32.9535 | 5.0161 | 0.75947 | 920.2772 | 1091.6693 | 326 | 8 | 0.95 | 1314 | 5622 | 1037 | 1523 | 0.12857 | 0.05009 | 2.5667 | 0.73443 | 4.2785 | 42.3559 | 4.2785 | 0.73443
326 | 452 | Relocated | 8 | 1404 | 980 | 4712 | 0.876 | 0.1268 | 0.047685 | 2.6591 | 0.7556 | 4.8082 | 35.5 | 4.8082 | 0.7556 | 955.6725 | 1090.9503
326 | 452 | Relocated | 8 | 1455 | 1114 | 5109 | 0.907 | 0.12801 | 0.048702 | 2.6284 | 0.75046 | 4.5862 | 38.491 | 4.5862 | 0.75046 | 990.3871 | 1091.9372
326 | 452 | Relocated | 8 | 1498 | 1260 | 5567 | 0.934 | 0.13159 | 0.050476 | 2.607 | 0.75469 | 4.4183 | 41.9416 | 4.4183 | 0.75469 | 1019.6563 | 1091.7091
326 | 452 | Relocated | 8 | 1549 | 1384 | 5746 | 0.966 | 0.12703 | 0.050146 | 2.5332 | 0.72048 | 4.1517 | 43.2901 | 4.1517 | 0.72048 | 1054.3709 | 1091.4812
327 | 453 | Relocated | 10 | 908 | 349 | 2330 | 0.568 | 0.14991 | 0.06278 | 2.3878 | 0.73776 | 6.6762 | 17.5541 | 6.6762 | 0.73776 | 618.056 | 1088.1268 | 327 | 10 | 0.725 | 712 | 3755 | 789 | 1159 | 0.14828 | 0.061586 | 2.4077 | 0.73985 | 5.2739 | 28.29 | 5.2739 | 0.73985
327 | 453 | Relocated | 10 | 935 | 389 | 2488 | 0.585 | 0.15096 | 0.064087 | 2.3556 | 0.73036 | 6.3959 | 18.7445 | 6.3959 | 0.73036 | 636.4343 | 1087.9219 | 327 | 10 | 0.75 | 788 | 4024 | 816 | 1199 | 0.14848 | 0.061563 | 2.4118 | 0.7416 | 5.1066 | 30.3167 | 5.1066 | 0.7416
327 | 453 | Relocated | 10 | 999 | 460 | 2823 | 0.625 | 0.15004 | 0.062132 | 2.4149 | 0.74648 | 6.137 | 21.2684 | 6.137 | 0.74648 | 679.9977 | 1087.9964 | 327 | 10 | 0.775 | 878 | 4332 | 843 | 1238 | 0.14993 | 0.062314 | 2.406 | 0.74344 | 4.9339 | 32.6371 | 4.9339 | 0.74344
327 | 453 | Relocated | 10 | 1053 | 532 | 3080 | 0.658 | 0.14734 | 0.061359 | 2.4013 | 0.73557 | 5.7895 | 23.2046 | 5.7895 | 0.73557 | 716.7544 | 1089.2923 | 327 | 10 | 0.8 | 981 | 4678 | 870 | 1379 | 0.13049 | 0.050377 | 2.5902 | 0.74667 | 4.7686 | 35.2439 | 4.7686 | 0.74667
327 | 453 | Relocated | 10 | 1100 | 610 | 3376 | 0.688 | 0.148 | 0.061717 | 2.398 | 0.73618 | 5.5344 | 25.4347 | 5.5344 | 0.73618 | 748.7462 | 1088.294 | 327 | 10 | 0.825 | 1085 | 5017 | 898 | 1319 | 0.15297 | 0.063672 | 2.4024 | 0.7498 | 4.624 | 37.7979 | 4.624 | 0.7498
327 | 453 | Relocated | 10 | 1151 | 693 | 3692 | 0.72 | 0.14783 | 0.061201 | 2.4154 | 0.74108 | 5.3276 | 27.8154 | 5.3276 | 0.74108 | 783.4608 | 1088.1401 | 327 | 10 | 0.85 | 1194 | 5377 | 925 | 1358 | 0.15466 | 0.064203 | 2.4089 | 0.75599 | 4.5034 | 40.5101 | 4.5034 | 0.75599
327 | 453 | Relocated | 10 | 1198 | 797 | 4067 | 0.749 | 0.15031 | 0.062422 | 2.408 | 0.74501 | 5.1029 | 30.6406 | 5.1029 | 0.74501 | 815.4527 | 1088.7219 | 327 | 10 | 0.875 | 1322 | 5738 | 962 | 1399 | 0.15551 | 0.065018 | 2.3918 | 0.75269 | 4.3404 | 43.2299 | 4.3404 | 0.75269
327 | 453 | Relocated | 10 | 1248 | 896 | 4373 | 0.781 | 0.14893 | 0.062075 | 2.3992 | 0.73887 | 4.8806 | 32.946 | 4.8806 | 0.73887 | 849.4867 | 1087.691 | 327 | 10 | 0.9 | 1458 | 6096 | 979 | 1439 | 0.15616 | 0.065891 | 2.3699 | 0.74734 | 4.1811 | 45.927 | 4.1811 | 0.74734
327 | 453 | Relocated | 10 | 1296 | 1022 | 4817 | 0.811 | 0.15213 | 0.063225 | 2.4061 | 0.7489 | 4.7133 | 36.2911 | 4.7133 | 0.7489 | 882.1592 | 1087.7426 | 327 | 10 | 0.925 | 1610 | 6440 | 1006 | 1479 | 0.15617 | 0.067015 | 2.3303 | 0.73487 | 4 | 48.5187 | 4 | 0.73487
327 | 453 | Relocated | 10 | 1354 | 1199 | 5390 | 0.847 | 0.15595 | 0.065045 | 2.3976 | 0.75557 | 4.4954 | 40.6081 | 4.4954 | 0.75557 | 921.6386 | 1088.1211 | 327 | 10 | 0.95 | 1775 | 6770 | 1034 | 1519 | 0.15564 | 0.068199 | 2.2821 | 0.71844 | 3.8141 | 51.0049 | 3.8141 | 0.71844
327 | 453 | Relocated | 10 | 1408 | 1343 | 5785 | 0.881 | 0.15479 | 0.064792 | 2.389 | 0.75005 | 4.3075 | 43.584 | 4.3075 | 0.75005 | 958.3952 | 1087.8493
327 | 453 | Relocated | 10 | 1447 | 1481 | 6160 | 0.905 | 0.15606 | 0.065827 | 2.3707 | 0.74735 | 4.1594 | 46.4092 | 4.1594 | 0.74735 | 984.9417 | 1088.3333
327 | 453 | Relocated | 10 | 1506 | 1734 | 6732 | 0.942 | 0.15745 | 0.068364 | 2.3031 | 0.72925 | 3.8824 | 50.7186 | 3.8824 | 0.72925 | 1025.1017 | 1088.2183
327 | 453 | Relocated | 10 | 1547 | 1896 | 6989 | 0.968 | 0.15491 | 0.068964 | 2.2462 | 0.70549 | 3.6862 | 52.6549 | 3.6862 | 0.70549 | 1053.0095 | 1087.8197
328 | 454 | Relocated | 12 | 902 | 434 | 2586 | 0.564 | 0.1686 | 0.079639 | 2.1171 | 0.69368 | 5.9585 | 19.4828 | 5.9585 | 0.69368 | 613.9719 | 1088.6027 | 328 | 12 | 0.725 | 932 | 4442 | 789 | 1159 | 0.17541 | 0.080616 | 2.1759 | 0.72721 | 4.7661 | 33.4659 | 4.7661 | 0.72721
328 | 454 | Relocated | 12 | 960 | 519 | 2962 | 0.601 | 0.17048 | 0.078996 | 2.1581 | 0.71108 | 5.7071 | 22.3156 | 5.7071 | 0.71108 | 653.4513 | 1087.2733 | 328 | 12 | 0.75 | 1043 | 4804 | 816 | 1199 | 0.17726 | 0.081485 | 2.1753 | 0.73085 | 4.6059 | 36.1932 | 4.6059 | 0.73085
328 | 454 | Relocated | 12 | 1010 | 602 | 3268 | 0.632 | 0.16993 | 0.078684 | 2.1597 | 0.71045 | 5.4286 | 24.621 | 5.4286 | 0.71045 | 687.4852 | 1087.793 | 328 | 12 | 0.775 | 1163 | 5176 | 843 | 1238 | 0.17914 | 0.082541 | 2.1703 | 0.73303 | 4.4506 | 38.9958 | 4.4506 | 0.73303
328 | 454 | Relocated | 12 | 1051 | 693 | 3613 | 0.658 | 0.1735 | 0.080386 | 2.1584 | 0.71743 | 5.2136 | 27.2202 | 5.2136 | 0.71743 | 715.393 | 1087.2234 | 328 | 12 | 0.8 | 1294 | 5590 | 870 | 1279 | 0.18126 | 0.083287 | 2.1764 | 0.73942 | 4.3199 | 42.1148 | 4.3199 | 0.73942
328 | 454 | Relocated | 12 | 1097 | 773 | 3870 | 0.686 | 0.17058 | 0.078852 | 2.1633 | 0.71301 | 5.0065 | 29.1564 | 5.0065 | 0.71301 | 746.7042 | 1088.4901 | 328 | 12 | 0.825 | 1437 | 6000 | 898 | 1319 | 0.18294 | 0.084329 | 2.1693 | 0.74042 | 4.1754 | 45.2038 | 4.1754 | 0.74042
328 | 454 | Relocated | 12 | 1098 | 790 | 4008 | 0.687 | 0.17634 | 0.080366 | 2.1943 | 0.73531 | 5.0734 | 30.1961 | 5.0734 | 0.73531 | 747.3849 | 1087.8965 | 328 | 12 | 0.85 | 1598 | 6466 | 925 | 1358 | 0.18598 | 0.085927 | 2.1644 | 0.74488 | 4.0463 | 48.7146 | 4.0463 | 0.74488
328 | 454 | Relocated | 12 | 1148 | 911 | 4363 | 0.718 | 0.17561 | 0.081086 | 2.1657 | 0.72422 | 4.7892 | 32.8707 | 4.7892 | 0.72422 | 781.4188 | 1088.327 | 328 | 12 | 0.875 | 1776 | 6915 | 952 | 1399 | 0.18741 | 0.087346 | 2.1456 | 0.74123 | 3.8936 | 52.0973 | 3.8936 | 0.74123
328 | 454 | Relocated | 12 | 1198 | 1040 | 4798 | 0.749 | 0.17733 | 0.081455 | 2.1771 | 0.73159 | 4.6135 | 36.1479 | 4.6135 | 0.73159 | 815.4527 | 1088.7219 | 328 | 12 | 0.9 | 1967 | 7381 | 979 | 1439 | 0.18907 | 0.088895 | 2.127 | 0.73803 | 3.7524 | 55.6082 | 3.7524 | 0.73803
328 | 454 | Relocated | 12 | 1252 | 1199 | 5291 | 0.783 | 0.17905 | 0.082273 | 2.1763 | 0.73485 | 4.4128 | 39.8622 | 4.4128 | 0.73485 | 852.2094 | 1088.39 | 328 | 12 | 0.925 | 2174 | 7793 | 1006 | 1478 | 0.18923 | 0.090675 | 2.0869 | 0.72445 | 3.5846 | 58.7122 | 3.5846 | 0.72445
328 | 454 | Relocated | 12 | 1300 | 1377 | 5834 | 0.813 | 0.18311 | 0.084403 | 2.1695 | 0.74084 | 4.2367 | 43.9531 | 4.2367 | 0.74084 | 884.8819 | 1088.4157 | 328 | 12 | 0.95 | 2398 | 8196 | 1034 | 1519 | 0.18842 | 0.092136 | 2.045 | 0.70837 | 3.4178 | 61.7484 | 3.4178 | 0.70837
328 | 454 | Relocated | 12 | 1352 | 1568 | 6377 | 0.846 | 0.18506 | 0.085442 | 2.1659 | 0.74351 | 4.067 | 48.0441 | 4.067 | 0.74351 | 920.2772 | 1087.7981
328 | 454 | Relocated | 12 | 1402 | 1784 | 6910 | 0.877 | 0.18648 | 0.087177 | 2.139 | 0.73711 | 3.8733 | 52.0597 | 3.8733 | 0.73711 | 954.3111 | 1088.1541
328 | 454 | Relocated | 12 | 1449 | 2027 | 7562 | 0.907 | 0.19105 | 0.089723 | 2.1293 | 0.74269 | 3.7306 | 56.9718 | 3.7306 | 0.74269 | 986.303 | 1087.4344
328 | 454 | Relocated | 12 | 1498 | 2287 | 8036 | 0.937 | 0.18996 | 0.091619 | 2.0733 | 0.72111 | 3.5138 | 60.5429 | 3.5138 | 0.72111 | 1019.6563 | 1088.2137
328 | 454 | Relocated | 12 | 1549 | 2574 | 8430 | 0.969 | 0.18636 | 0.093263 | 1.9983 | 0.6884 | 3.2751 | 63.5113 | 3.2751 | 0.6884 | 1054.3709 | 1088.102
329 | 455 | Relocated | 14 | 903 | 536 | 2949 | 0.565 | 0.19184 | 0.098029 | 1.957 | 0.684 | 5.5019 | 22.2177 | 5.5019 | 0.684 | 614.6526 | 1087.8807 | 329 | 14 | 0.725 | 1139 | 4998 | 789 | 1159 | 0.19736 | 0.098521 | 2.0033 | 0.7102 | 4.3881 | 37.6547 | 4.3881 | 0.7102
329 | 455 | Relocated | 14 | 951 | 620 | 3264 | 0.595 | 0.19144 | 0.097074 | 1.9721 | 0.68856 | 5.2645 | 24.5909 | 5.2645 | 0.68856 | 647.3252 | 1087.9415 | 329 | 14 | 0.75 | 1270 | 5403 | 816 | 1199 | 0.19936 | 0.09922 | 2.0093 | 0.71591 | 4.2543 | 40.706 | 4.2543 | 0.71591
329 | 455 | Relocated | 14 | 999 | 726 | 3649 | 0.625 | 0.19395 | 0.09806 | 1.9778 | 0.69508 | 5.0262 | 27.4914 | 5.0262 | 0.69508 | 679.9977 | 1087.9964 | 329 | 14 | 0.775 | 1423 | 5850 | 843 | 1238 | 0.20247 | 0.10099 | 2.0047 | 0.71984 | 4.111 | 44.0737 | 4.111 | 0.71984
329 | 455 | Relocated | 14 | 1049 | 841 | 4083 | 0.656 | 0.19682 | 0.098112 | 2.0061 | 0.7102 | 4.8549 | 30.7612 | 4.8549 | 0.7102 | 714.0317 | 1088.4629 | 329 | 14 | 0.8 | 1588 | 6320 | 870 | 1279 | 0.20493 | 0.10221 | 2.005 | 0.72433 | 3.9798 | 47.6146 | 3.9798 | 0.72433
329 | 455 | Relocated | 14 | 1098 | 962 | 4418 | 0.687 | 0.19438 | 0.097864 | 1.9863 | 0.69883 | 4.5925 | 33.285 | 4.5925 | 0.69883 | 747.3849 | 1087.8965 | 329 | 14 | 0.825 | 1790 | 6869 | 898 | 1319 | 0.20943 | 0.10504 | 1.9938 | 0.72811 | 3.8374 | 51.7508 | 3.8374 | 0.72811
329 | 455 | Relocated | 14 | 1149 | 1109 | 4931 | 0.719 | 0.19812 | 0.098452 | 2.0124 | 0.71479 | 4.4463 | 37.15 | 4.4463 | 0.71479 | 782.0995 | 1087.7601 | 329 | 14 | 0.85 | 2021 | 7460 | 925 | 1358 | 0.21457 | 0.10867 | 1.9745 | 0.72988 | 3.6912 | 56.2034 | 3.6912 | 0.72988
329 | 455 | Relocated | 14 | 1198 | 1264 | 5345 | 0.749 | 0.19755 | 0.098999 | 1.9955 | 0.70776 | 4.2286 | 40.269 | 4.2286 | 0.70776 | 815.4527 | 1088.7219 | 329 | 14 | 0.875 | 2255 | 7980 | 952 | 1399 | 0.21628 | 0.1109 | 1.9501 | 0.72371 | 3.5388 | 60.121 | 3.5388 | 0.72371
329 | 455 | Relocated | 14 | 1253 | 1491 | 6075 | 0.784 | 0.20525 | 0.10207 | 2.011 | 0.72703 | 4.0744 | 45.7688 | 4.0744 | 0.72703 | 852.89 | 1087.87 | 329 | 14 | 0.9 | 2514 | 8531 | 979 | 1439 | 0.21853 | 0.11362 | 1.9235 | 0.71754 | 3.3934 | 64.2722 | 3.3934 | 0.71754
329 | 455 | Relocated | 14 | 1298 | 1671 | 6529 | 0.812 | 0.20556 | 0.1029 | 1.9977 | 0.72277 | 3.9072 | 49.1892 | 3.9072 | 0.72277 | 883.5206 | 1088.0795 | 329 | 14 | 0.925 | 2766 | 8967 | 1006 | 1478 | 0.21774 | 0.11537 | 1.8874 | 0.70279 | 3.2419 | 67.557 | 3.2419 | 0.70279
329 | 455 | Relocated | 14 | 1355 | 1977 | 7357 | 0.848 | 0.21255 | 0.10701 | 1.9862 | 0.73072 | 3.7213 | 55.4274 | 3.7213 | 0.73072 | 922.3192 | 1087.6406 | 329 | 14 | 0.95 | 3022 | 9343 | 1034 | 1519 | 0.21479 | 0.11611 | 1.8498 | 0.68414 | 3.0917 | 70.3898 | 3.0917 | 0.68414
329 | 455 | Relocated | 14 | 1401 | 2296 | 8067 | 0.876 | 0.21801 | 0.11244 | 1.9389 | 0.72244 | 3.5135 | 60.7765 | 3.5135 | 0.72244 | 953.6304 | 1088.6192
329 | 455 | Relocated | 14 | 1450 | 2593 | 8718 | 0.907 | 0.21995 | 0.11454 | 1.9203 | 0.71867 | 3.3621 | 65.6811 | 3.3621 | 0.71867 | 986.9837 | 1088.1849
329 | 455 | Relocated | 14 | 1500 | 2896 | 9152 | 0.938 | 0.21576 | 0.11555 | 1.8672 | 0.69212 | 3.1602 | 68.9508 | 3.1602 | 0.69212 | 1021.0176 | 1088.5049
329 | 455 | Relocated | 14 | 1552 | 3241 | 9606 | 0.971 | 0.21154 | 0.11675 | 1.8119 | 0.66503 | 2.9639 | 72.3712 | 2.9639 | 0.66503 | 1056.4129 | 1087.9638
330 | 456 | Relocated | 16 | 898 | 639 | 3275 | 0.561 | 0.21543 | 0.11883 | 1.8129 | 0.67147 | 5.1252 | 24.6737 | 5.1252 | 0.67147 | 611.2492 | 1089.5708 | 330 | 16 | 0.725 | 1427 | 5707 | 789 | 1160 | 0.22497 | 0.12311 | 1.8274 | 0.69167 | 3.9993 | 42.9963 | 3.9993 | 0.69167
330 | 456 | Relocated | 16 | 953 | 770 | 3733 | 0.596 | 0.21803 | 0.1198 | 1.8199 | 0.67812 | 4.8481 | 28.1243 | 4.8481 | 0.67812 | 648.6865 | 1088.4002 | 330 | 16 | 0.75 | 1606 | 6183 | 817 | 1200 | 0.22776 | 0.12516 | 1.8198 | 0.69305 | 3.8499 | 46.5825 | 3.8499 | 0.69305
330 | 456 | Relocated | 16 | 999 | 888 | 4113 | 0.625 | 0.21861 | 0.11994 | 1.8226 | 0.68004 | 4.6318 | 30.9872 | 4.6318 | 0.68004 | 679.9977 | 1087.9964 | 330 | 16 | 0.775 | 1807 | 6703 | 844 | 1240 | 0.23124 | 0.12763 | 1.8118 | 0.69527 | 3.7095 | 50.5001 | 3.7095 | 0.69527
330 | 456 | Relocated | 16 | 1057 | 1050 | 4620 | 0.661 | 0.21935 | 0.11973 | 1.832 | 0.68467 | 4.4 | 34.8069 | 4.4 | 0.68467 | 719.4771 | 1088.4676 | 330 | 16 | 0.8 | 2015 | 7222 | 871 | 1280 | 0.23382 | 0.12939 | 1.8071 | 0.6973 | 3.5841 | 54.4103 | 3.5841 | 0.6973
330 | 456 | Relocated | 16 | 1099 | 1189 | 5029 | 0.687 | 0.22086 | 0.12063 | 1.831 | 0.68667 | 4.2296 | 37.8883 | 4.2296 | 0.68667 | 748.0656 | 1088.8873 | 330 | 16 | 0.825 | 2266 | 7805 | 898 | 1320 | 0.23761 | 0.13268 | 1.7909 | 0.69664 | 3.4444 | 58.8026 | 3.4444 | 0.69664
330 | 456 | Relocated | 16 | 1153 | 1408 | 5634 | 0.721 | 0.2248 | 0.1237 | 1.8173 | 0.68759 | 4.0014 | 42.4463 | 4.0014 | 0.68759 | 784.8222 | 1088.519 | 330 | 16 | 0.85 | 2555 | 8470 | 925 | 1360 | 0.24291 | 0.13678 | 1.7759 | 0.69846 | 3.3151 | 63.8127 | 3.3151 | 0.69846
330 | 456 | Relocated | 16 | 1197 | 1595 | 6160 | 0.748 | 0.22805 | 0.12524 | 1.821 | 0.69394 | 3.8621 | 46.4092 | 3.8621 | 0.69394 | 814.7721 | 1089.2675 | 330 | 16 | 0.875 | 2844 | 9028 | 953 | 1400 | 0.24433 | 0.13957 | 1.7506 | 0.6905 | 3.1744 | 68.0166 | 3.1744 | 0.6905
330 | 456 | Relocated | 16 | 1249 | 1849 | 6823 | 0.781 | 0.232 | 0.12779 | 1.8155 | 0.69781 | 3.6901 | 51.4042 | 3.6901 | 0.69781 | 850.1673 | 1088.5625 | 330 | 16 | 0.9 | 3174 | 9649 | 980 | 1440 | 0.24683 | 0.14314 | 1.7243 | 0.68364 | 3.04 | 72.6952 | 3.04 | 0.68364
330 | 456 | Relocated | 16 | 1352 | 2481 | 8324 | 0.845 | 0.24156 | 0.13519 | 1.7868 | 0.70078 | 3.3551 | 62.7127 | 3.3551 | 0.70078 | 920.2772 | 1089.0855 | 330 | 16 | 0.925 | 3477 | 10102 | 1007 | 1480 | 0.24464 | 0.14444 | 1.6938 | 0.66852 | 2.9054 | 76.1081 | 2.9054 | 0.66852
330 | 456 | Relocated | 16 | 1353 | 2493 | 8265 | 0.846 | 0.23949 | 0.13554 | 1.7669 | 0.69 | 3.3153 | 62.2682 | 3.3153 | 0.69 | 920.9579 | 1088.6027 | 330 | 16 | 0.95 | 3772 | 10451 | 1034 | 1520 | 0.23994 | 0.14464 | 1.6589 | 0.64845 | 2.7707 | 78.7374 | 2.7707 | 0.64845
330 | 456 | Relocated | 16 | 1402 | 2885 | 9162 | 0.876 | 0.24725 | 0.14098 | 1.7538 | 0.6959 | 3.1757 | 69.0262 | 3.1757 | 0.6959 | 954.3111 | 1089.3963
330 | 456 | Relocated | 16 | 1450 | 3252 | 9766 | 0.906 | 0.24639 | 0.14365 | 1.7152 | 0.67941 | 3.0031 | 73.5767 | 3.0031 | 0.67941 | 986.9837 | 1089.386
330 | 456 | Relocated | 16 | 1501 | 3633 | 10273 | 0.938 | 0.24187 | 0.14467 | 1.6719 | 0.65613 | 2.8277 | 77.3964 | 2.8277 | 0.65613 | 1021.6983 | 1089.2306
330 | 456 | Relocated | 16 | 1530 | 3850 | 10546 | 0.956 | 0.23897 | 0.14476 | 1.6508 | 0.64399 | 2.7392 | 79.4532 | 2.7392 | 0.64399 | 1041.438 | 1089.3703
331 | 457 | Relocated | 18 | 905 | 770 | 3514 | 0.564 | 0.22759 | 0.13989 | 1.6268 | 0.61933 | 4.5636 | 26.4743 | 4.5636 | 0.61933 | 616.014 | 1092.2233 | 331 | 18 | 0.725 | 1694 | 6150 | 791 | 1162 | 0.2416 | 0.14539 | 1.6617 | 0.65179 | 3.6305 | 46.3339 | 3.6305 | 0.65179
331 | 457 | Relocated | 18 | 952 | 908 | 3916 | 0.594 | 0.2292 | 0.14172 | 1.6173 | 0.61786 | 4.3128 | 29.503 | 4.3128 | 0.61786 | 648.0058 | 1090.9189 | 331 | 18 | 0.75 | 1897 | 6663 | 819 | 1203 | 0.24422 | 0.14673 | 1.6644 | 0.65637 | 3.5124 | 50.1988 | 3.5124 | 0.65637
331 | 457 | Relocated | 18 | 1001 | 1062 | 4444 | 0.624 | 0.23526 | 0.14259 | 1.6499 | 0.63862 | 4.1846 | 33.4809 | 4.1846 | 0.63862 | 681.3591 | 1091.9216 | 331 | 18 | 0.775 | 2132 | 7217 | 846 | 1243 | 0.24777 | 0.1495 | 1.6574 | 0.65835 | 3.3851 | 54.3726 | 3.3851 | 0.65835
331 | 457 | Relocated | 18 | 1055 | 1249 | 4953 | 0.658 | 0.23605 | 0.14324 | 1.648 | 0.63892 | 3.9656 | 37.3157 | 3.9656 | 0.63892 | 718.1157 | 1091.3613 | 331 | 18 | 0.8 | 2397 | 7817 | 873 | 1283 | 0.2519 | 0.15284 | 1.6481 | 0.66009 | 3.2612 | 58.893 | 3.2612 | 0.66009
331 | 457 | Relocated | 18 | 1101 | 1434 | 5423 | 0.687 | 0.2373 | 0.14469 | 1.6401 | 0.63756 | 3.7817 | 40.8567 | 3.7817 | 0.63756 | 749.4269 | 1090.8689 | 331 | 18 | 0.825 | 2681 | 8420 | 900 | 1323 | 0.25517 | 0.15591 | 1.6367 | 0.65975 | 3.1406 | 63.436 | 3.1406 | 0.65975
331 | 457 | Relocated | 18 | 1147 | 1617 | 5913 | 0.715 | 0.23841 | 0.1443 | 1.6521 | 0.64374 | 3.6568 | 44.5483 | 3.6568 | 0.64374 | 780.7381 | 1091.9414 | 331 | 18 | 0.85 | 3004 | 9043 | 928 | 1363 | 0.2582 | 0.15976 | 1.6162 | 0.65536 | 3.0103 | 68.1296 | 3.0103 | 0.65536
331 | 457 | Relocated | 18 | 1200 | 1883 | 6637 | 0.748 | 0.24448 | 0.14674 | 1.6661 | 0.65738 | 3.5247 | 50.0029 | 3.5247 | 0.65738 | 816.8141 | 1091.9974 | 331 | 18 | 0.875 | 3359 | 9688 | 955 | 1403 | 0.26107 | 0.16379 | 1.5939 | 0.6499 | 2.8842 | 72.989 | 2.8842 | 0.6499
331 | 457 | Relocated | 18 | 1248 | 2171 | 7342 | 0.778 | 0.25005 | 0.15041 | 1.6625 | 0.66339 | 3.3819 | 55.3143 | 3.3819 | 0.66339 | 849.4867 | 1091.8852 | 331 | 18 | 0.9 | 3747 | 10353 | 982 | 1443 | 0.26374 | 0.16793 | 1.5705 | 0.64361 | 2.763 | 77.9991 | 2.763 | 0.64361
331 | 457 | Relocated | 18 | 1302 | 2527 | 8047 | 0.812 | 0.2518 | 0.15418 | 1.6331 | 0.65396 | 3.1844 | 60.6258 | 3.1844 | 0.65396 | 886.2433 | 1091.4326
331 | 457 | Relocated | 18 | 1354 | 2828 | 8623 | 0.844 | 0.24949 | 0.15342 | 1.6262 | 0.64821 | 3.0492 | 64.9654 | 3.0492 | 0.64821 | 921.6386 | 1091.9888
331 | 457 | Relocated | 18 | 1398 | 3296 | 9604 | 0.872 | 0.26066 | 0.16245 | 1.6046 | 0.65373 | 2.9138 | 72.3562 | 2.9138 | 0.65373 | 951.5884 | 1091.2711
331 | 457 | Relocated | 18 | 1462 | 3945 | 10661 | 0.912 | 0.26457 | 0.17 | 1.5563 | 0.63879 | 2.7024 | 80.3196 | 2.7024 | 0.63879 | 995.1518 | 1091.1753
332 | 458 | Relocated | 20 | 894.2 | 871 | 3720 | 0.558 | 0.24678 | 0.16405 | 1.5043 | 0.59635 | 4.271 | 28.0263 | 4.271 | 0.59635 | 608.6626 | 1090.7932 | 332 | 20 | 0.725 | 2056 | 6520 | 792 | 1165 | 0.25482 | 0.17511 | 1.4552 | 0.58621 | 3.1712 | 49.1214 | 3.1712 | 0.58621
332 | 458 | Relocated | 20 | 933 | 1007 | 4014 | 0.582 | 0.2446 | 0.16697 | 1.4649 | 0.57816 | 3.9861 | 30.2413 | 3.9861 | 0.57816 | 635.073 | 1091.1906 | 332 | 20 | 0.75 | 2320 | 7049 | 820 | 1205 | 0.25751 | 0.17856 | 1.4422 | 0.584 | 3.0384 | 53.1069 | 3.0384 | 0.584
332 | 458 | Relocated | 20 | 993 | 1234 | 4662 | 0.62 | 0.25079 | 0.16972 | 1.4777 | 0.59054 | 3.778 | 35.1233 | 3.778 | 0.59054 | 675.9137 | 1090.1833 | 332 | 20 | 0.775 | 2592 | 7621 | 848 | 1245 | 0.2608 | 0.18088 | 1.4419 | 0.58761 | 2.9402 | 57.4163 | 2.9402 | 0.58761
332 | 458 | Relocated | 20 | 1050 | 1479 | 5290 | 0.653 | 0.25452 | 0.17205 | 1.4793 | 0.59556 | 3.5767 | 39.8547 | 3.5767 | 0.59556 | 714.7123 | 1094.5059 | 332 | 20 | 0.8 | 2886 | 8178 | 875 | 1286 | 0.2623 | 0.18274 | 1.4354 | 0.58666 | 2.8337 | 61.6127 | 2.8337 | 0.58666
332 | 458 | Relocated | 20 | 1097 | 1711 | 5731 | 0.683 | 0.25261 | 0.17454 | 1.4473 | 0.5805 | 3.3495 | 43.1771 | 3.3495 | 0.5805 | 746.7042 | 1093.2712 | 332 | 20 | 0.825 | 3228 | 8805 | 902 | 1326 | 0.26563 | 0.18645 | 1.4247 | 0.58596 | 2.7277 | 66.3365 | 2.7277 | 0.58596
332 | 458 | Relocated | 20 | 1147 | 1963 | 6340 | 0.714 | 0.25562 | 0.17518 | 1.4592 | 0.58874 | 3.2298 | 47.7653 | 3.2298 | 0.58874 | 780.7381 | 1093.4708 | 332 | 20 | 0.85 | 3604 | 9474 | 930 | 1366 | 0.26932 | 0.19041 | 1.4144 | 0.58577 | 2.6287 | 71.3768 | 2.6287 | 0.58577
332 | 458 | Relocated | 20 | 1200 | 2265 | 6948 | 0.747 | 0.25594 | 0.17651 | 1.45 | 0.58537 | 3.0675 | 52.346 | 3.0675 | 0.58537 | 816.8141 | 1093.4593
332 | 458 | Relocated | 20 | 1249 | 2617 | 7674 | 0.777 | 0.26094 | 0.18087 | 1.4427 | 0.58808 | 2.9324 | 57.8156 | 2.9324 | 0.58808 | 850.1673 | 1094.1665 |  |  | /
332 | 458 | Relocated | 20 | 1300 | 3048 | 8499 | 0.81 | 0.26676 | 0.18683 | 1.4278 | 0.5885 | 2.7884 | 64.0311 | 2.7884 | 0.5885 | 884.8819 | 1092.4468
332 | 458 | Relocated | 20 | 1351 | 3500 | 9300 | 0.842 | 0.27028 | 0.19114 | 1.414 | 0.58663 | 2.6571 | 70.0658 | 2.6571 | 0.58663 | 919.5965 | 1092.1574
332 | 458 | Relocated | 20 | 1394 | 3906 | 10010 | 0.867 | 0.27324 | 0.19418 | 1.4072 | 0.58699 | 2.5627 | 75.415 | 2.5627 | 0.58699 | 948.8657 | 1094.4241
Page 332 unreadable,
But we took our best shot.
Page 332 unreadable,
But we took our best shot.

## AV;Data Set # 33
DATA SET Number 33
[5 empty] | Nominal | Nominal | Nominal |  | Power weighted solidity = | 0.15972
Curtiss Calibrator |  | Activity Factor | Diameter | # Blades | Temp Deg C | Temp Deg R | Density Ratio |  | Twist (0.25R -Tip in deg) = | 32
| 30,000 ft-lb Shaft | 98 | 13 | 4 | 25 | 536.69 | 0.951
|  | Note: Test data is already corrected to sea level standard day (i.e., density ratio = 1.0) | [13 empty] | Tip | Derived Vsound
REDUCED TEST DATA POINTS | [7 empty] | Harris Computed | [7 empty] | Speed (fps) | in fps from | FITTED CURVE DATA FOR CONSTANT MACH NUMBER INCREMENTS | [6 empty] | Harris Computed
Page | Run # | Walls | BETA (deg) | RPM | HP | Thrust (lbs) | Tip Mach No. | CT | CP | CT/CP | FM | T/HP | Disc Loading | Repeat T/HP | Repeat FM | Vt | M and Vt | Page | BETA (deg) | MACH | HP | Thrust (lbs) | Tip Speed (fps) | RPM | CT | CP | CT/CP | FM | TH/HP |  | Disc Loading | Repeat T/HP | Repeat FM
333 | ?? | Relocated | 21.1 | 715 | 305 | 2035 | 0.433 | 0.21115 | 0.11237 | 1.8791 | 0.68906 | 6.6721 | 15.3316 | 6.6721 | 0.68906 | 486.6851 | 1123.984 | 333 | 21.1 | 0.525 | 537 | 3023 | 590 | 867 | 0.21332 | 0.11096 | 1.9225 | 0.70858 | 5.6294 | 3023 | 22.7752 | 5.6294 | 0.70858
333 | ?? | Relocated | 21.1 | 802 | 425 | 2549 | 0.485 | 0.21021 | 0.11095 | 1.8947 | 0.69323 | 5.9976 | 19.2041 | 5.9976 | 0.69323 | 545.9041 | 1125.5754 | 333 | 21.1 | 0.55 | 626 | 3339 | 619 | 909 | 0.21435 | 0.11224 | 1.9098 | 0.7056 | 5.3339 | 3339 | 25.1559 | 5.3339 | 0.7056
333 | ?? | Relocated | 21.1 | 900 | 620 | 3299 | 0.545 | 0.21604 | 0.11453 | 1.8863 | 0.69967 | 5.321 | 24.8545 | 5.321 | 0.69967 | 612.6106 | 1124.0561 | 333 | 21.1 | 0.575 | 728 | 3676 | 647 | 950 | 0.21606 | 0.11434 | 1.8895 | 0.70087 | 5.0495 | 3676 | 27.6948 | 5.0495 | 0.70087
333 | ?? | Relocated | 21.1 | 1003 | 878 | 4152 | 0.607 | 0.21892 | 0.11718 | 1.8683 | 0.69759 | 4.7289 | 31.281 | 4.7289 | 0.69759 | 682.7204 | 1124.7454 | 333 | 21.1 | 0.6 | 843 | 4033 | 675 | 991 | 0.21783 | 0.11664 | 1.8675 | 0.69554 | 4.7841 | 4033 | 30.3845 | 4.7841 | 0.69554
333 | ?? | Relocated | 21.1 | 1099 | 1176 | 5015 | 0.665 | 0.22025 | 0.11931 | 1.8461 | 0.69137 | 4.2645 | 37.7828 | 4.2645 | 0.69137 | 748.0656 | 1124.9106 | 333 | 21.1 | 0.625 | 955 | 4405 | 703 | 1033 | 0.21897 | 0.11667 | 1.8768 | 0.70085 | 4.6126 | 4405 | 33.1871 | 4.6126 | 0.70085
333 | ?? | Relocated | 21.1 | 1205 | 1646 | 6228 | 0.729 | 0.22752 | 0.12668 | 1.7959 | 0.6836 | 3.7837 | 46.9215 | 3.7837 | 0.6836 | 820.2175 | 1125.1269 | 333 | 21.1 | 0.65 | 1100 | 4806 | 731 | 1074 | 0.22101 | 0.11957 | 1.8483 | 0.69341 | 4.3691 | 4806 | 36.2082 | 4.3691 | 0.69341
333 | ?? | Relocated | 21.1 | 1301 | 2193 | 7410 | 0.787 | 0.23222 | 0.13411 | 1.7316 | 0.66588 | 3.3789 | 55.8267 | 3.3789 | 0.66588 | 885.5626 | 1125.2384 | 333 | 21.1 | 0.675 | 1239 | 5234 | 759 | 1115 | 0.22332 | 0.12036 | 1.8553 | 0.69966 | 4.2244 | 5234 | 39.4328 | 4.2244 | 0.69966
333 | ?? | Relocated | 21.1 | 1399 | 2893 | 8613 | 0.847 | 0.23343 | 0.14228 | 1.6406 | 0.63255 | 2.9772 | 64.89 | 2.9772 | 0.63255 | 952.2691 | 1124.2846 | 333 | 21.1 | 0.7 | 1419 | 5671 | 787 | 1157 | 0.22472 | 0.12338 | 1.8214 | 0.68899 | 3.9965 | 5671 | 42.7251 | 3.9965 | 0.68899
[18 empty] | 333 | 21.1 | 0.725 | 1618 | 6128 | 815 | 1198 | 0.22649 | 0.12672 | 1.7872 | 0.67875 | 3.7874 | 6128 | 46.1681 | 3.7874 | 0.67875
[18 empty] | 333 | 21.1 | 0.75 | 1838 | 6606 | 843 | 1239 | 0.22826 | 0.13013 | 1.7541 | 0.66876 | 3.5941 | 6606 | 49.7694 | 3.5941 | 0.66876
[18 empty] | 333 | 21.1 | 0.775 | 2079 | 7103 | 872 | 1280 | 0.22996 | 0.1335 | 1.7226 | 0.6592 | 3.4165 | 7103 | 53.5137 | 3.4165 | 0.6592
[18 empty] | 333 | 21.1 | 0.8 | 2340 | 7621 | 900 | 1322 | 0.23131 | 0.13639 | 1.696 | 0.65089 | 3.2568 | 7621 | 57.4163 | 3.2568 | 0.65089
[18 empty] | 333 | 21.1 | 0.825 | 2621 | 8159 | 928 | 1363 | 0.23296 | 0.13939 | 1.6713 | 0.64372 | 3.1129 | 8159 | 61.4696 | 3.1129 | 0.64372
334 | ?? | Relocated | 21.1 | 701 | 282 | 1953 | 0.424 | 0.21082 | 0.11024 | 1.9123 | 0.70067 | 6.9255 | 14.7138 | 6.9255 | 0.70067 | 477.1556 | 1125.3669 | 334 | 21.1 | 0.525 | 529 | 3040 | 590 | 867 | 0.21452 | 0.10931 | 1.9626 | 0.72538 | 5.7467 | 3040 | 22.9032 | 5.7467 | 0.72538
334 | ?? | Relocated | 21.1 | 800 | 427 | 2590 | 0.484 | 0.21466 | 0.11231 | 1.9114 | 0.70669 | 6.0656 | 19.513 | 6.0656 | 0.70669 | 544.5427 | 1125.0883 | 334 | 21.1 | 0.55 | 619 | 3354 | 619 | 909 | 0.21532 | 0.11098 | 1.9401 | 0.71839 | 5.4184 | 3354 | 25.2689 | 5.4184 | 0.71839
334 | ?? | Relocated | 21.1 | 899 | 620 | 3350 | 0.544 | 0.21987 | 0.11491 | 1.9134 | 0.71595 | 5.4032 | 25.2388 | 5.4032 | 0.71595 | 611.9299 | 1124.8711 | 334 | 21.1 | 0.575 | 722 | 3689 | 647 | 950 | 0.21682 | 0.1134 | 1.912 | 0.71045 | 5.1094 | 3689 | 27.7928 | 5.1094 | 0.71045
334 | ?? | Relocated | 21.1 | 1010 | 872 | 4152 | 0.611 | 0.2159 | 0.11397 | 1.8943 | 0.70239 | 4.7615 | 31.281 | 4.7615 | 0.70239 | 687.4852 | 1125.1803 | 334 | 21.1 | 0.6 | 837 | 4044 | 675 | 991 | 0.21843 | 0.11581 | 1.886 | 0.7034 | 4.8315 | 4044 | 30.4673 | 4.8315 | 0.7034
334 | ?? | Relocated | 21.1 | 1102 | 1188 | 5057 | 0.667 | 0.22089 | 0.11954 | 1.8478 | 0.693 | 4.2567 | 38.0992 | 4.2567 | 0.693 | 750.1076 | 1124.5991 | 334 | 21.1 | 0.625 | 944 | 4394 | 703 | 1033 | 0.21842 | 0.11533 | 1.894 | 0.70636 | 4.6547 | 4394 | 33.1042 | 4.6547 | 0.70636
334 | ?? | Relocated | 21.1 | 1200 | 1630 | 6187 | 0.726 | 0.22791 | 0.12703 | 1.7942 | 0.6835 | 3.7957 | 46.6126 | 3.7957 | 0.6835 | 816.8141 | 1125.0883 | 334 | 21.1 | 0.65 | 1090 | 4794 | 731 | 1074 | 0.22046 | 0.11849 | 1.8606 | 0.69715 | 4.3982 | 4794 | 36.1178 | 4.3982 | 0.69715
334 | ?? | Relocated | 21.1 | 1303 | 2227 | 7482 | 0.789 | 0.23376 | 0.13556 | 1.7244 | 0.6653 | 3.3597 | 56.3691 | 3.3597 | 0.6653 | 886.924 | 1124.1115 | 334 | 21.1 | 0.675 | 1243 | 5241 | 759 | 1115 | 0.22362 | 0.12075 | 1.8518 | 0.69881 | 4.2164 | 5241 | 39.4855 | 4.2164 | 0.69881
334 | ?? | Relocated | 21.1 | 1399 | 2871 | 8551 | 0.847 | 0.23175 | 0.1412 | 1.6413 | 0.63052 | 2.9784 | 64.4229 | 2.9784 | 0.63052 | 952.2691 | 1124.2846 | 334 | 21.1 | 0.7 | 1423 | 5675 | 787 | 1157 | 0.22487 | 0.12373 | 1.8175 | 0.68778 | 3.9881 | 5675 | 42.7552 | 3.9881 | 0.68778
[18 empty] | 334 | 21.1 | 0.725 | 1623 | 6129 | 815 | 1198 | 0.22652 | 0.12712 | 1.782 | 0.67682 | 3.7763 | 6129 | 46.1757 | 3.7763 | 0.67682
[18 empty] | 334 | 21.1 | 0.75 | 1842 | 6602 | 843 | 1239 | 0.22812 | 0.13042 | 1.7492 | 0.6667 | 3.5841 | 6602 | 49.7392 | 3.5841 | 0.6667
[18 empty] | 334 | 21.1 | 0.775 | 2080 | 7095 | 872 | 1280 | 0.22971 | 0.13356 | 1.7198 | 0.65777 | 3.4111 | 7095 | 53.4535 | 3.4111 | 0.65777
[18 empty] | 334 | 21.1 | 0.8 | 2339 | 7639 | 900 | 1322 | 0.23185 | 0.13633 | 1.7007 | 0.65348 | 3.2659 | 7639 | 57.5519 | 3.2659 | 0.65348
[18 empty] | 334 | 21.1 | 0.825 | 2617 | 8142 | 928 | 1363 | 0.23248 | 0.13918 | 1.6704 | 0.64269 | 3.1112 | 8142 | 61.3415 | 3.1112 | 0.64269
335 | ?? | Relocated | 21.1 | 756 | 345 | 2179 | 0.458 | 0.20223 | 0.10752 | 1.8808 | 0.67496 | 6.3159 | 16.4165 | 6.3159 | 0.67496 | 514.5929 | 1123.5652 | 335 | 21.1 | 0.525 | 522 | 2980 | 590 | 867 | 0.21029 | 0.10786 | 1.9496 | 0.71345 | 5.7088 | 2980 | 22.4512 | 5.7088 | 0.71345
335 | ?? | Relocated | 21.1 | 856 | 517 | 2939 | 0.518 | 0.21276 | 0.111 | 1.9168 | 0.70553 | 5.6847 | 22.1423 | 5.6847 | 0.70553 | 582.6607 | 1124.8276 | 335 | 21.1 | 0.55 | 618 | 3361 | 619 | 909 | 0.21576 | 0.1108 | 1.9473 | 0.72181 | 5.4385 | 3361 | 25.3216 | 5.4385 | 0.72181
335 | ?? | Relocated | 21.1 | 955 | 735 | 3700 | 0.578 | 0.2152 | 0.11364 | 1.8937 | 0.70101 | 5.034 | 27.8757 | 5.034 | 0.70101 | 650.0479 | 1124.6503 | 335 | 21.1 | 0.575 | 708 | 3642 | 647 | 950 | 0.21406 | 0.1112 | 1.9249 | 0.7107 | 5.1441 | 3642 | 27.4387 | 5.1441 | 0.7107
335 | ?? | Relocated | 21.1 | 1051 | 1010 | 4563 | 0.636 | 0.21912 | 0.11716 | 1.8703 | 0.69866 | 4.5178 | 34.3775 | 4.5178 | 0.69866 | 715.393 | 1124.8318 | 335 | 21.1 | 0.6 | 822 | 4002 | 675 | 991 | 0.21616 | 0.11374 | 1.9005 | 0.7051 | 4.8686 | 4002 | 30.1509 | 4.8686 | 0.7051
335 | ?? | Relocated | 21.1 | 1150 | 1355 | 5488 | 0.696 | 0.22012 | 0.11998 | 1.8347 | 0.68689 | 4.0502 | 41.3464 | 4.0502 | 0.68689 | 782.7802 | 1124.6842 | 335 | 21.1 | 0.625 | 950 | 4381 | 703 | 1033 | 0.21778 | 0.11606 | 1.8764 | 0.69879 | 4.6116 | 4381 | 33.0063 | 4.6116 | 0.69879
335 | ?? | Relocated | 21.1 | 1254 | 1893 | 6783 | 0.759 | 0.22881 | 0.12927 | 1.7699 | 0.6756 | 3.5832 | 51.1029 | 3.5832 | 0.6756 | 853.5707 | 1124.5991 | 335 | 21.1 | 0.65 | 1069 | 4756 | 731 | 1074 | 0.21871 | 0.1162 | 1.8822 | 0.70241 | 4.449 | 4756 | 35.8315 | 4.449 | 0.70241
335 | ?? | Relocated | 21.1 | 1354 | 2546 | 8058 | 0.82 | 0.23315 | 0.13812 | 1.688 | 0.65042 | 3.165 | 60.7087 | 3.165 | 0.65042 | 921.6386 | 1123.9495 | 335 | 21.1 | 0.675 | 1230 | 5173 | 759 | 1115 | 0.22072 | 0.11949 | 1.8471 | 0.6925 | 4.2057 | 5173 | 38.9732 | 4.2057 | 0.6925
335 | ?? | Relocated | 21.1 | 1400 | 2917 | 8695 | 0.847 | 0.23532 | 0.14315 | 1.6438 | 0.63632 | 2.9808 | 65.5078 | 2.9808 | 0.63632 | 952.9498 | 1125.0883 | 335 | 21.1 | 0.7 | 1391 | 5611 | 787 | 1157 | 0.22234 | 0.12094 | 1.8384 | 0.69174 | 4.0338 | 5611 | 42.2731 | 4.0338 | 0.69174
[18 empty] | 335 | 21.1 | 0.725 | 1591 | 6175 | 815 | 1198 | 0.22822 | 0.12461 | 1.8315 | 0.69822 | 3.8812 | 6175 | 46.5222 | 3.8812 | 0.69822
[18 empty] | 335 | 21.1 | 0.75 | 1814 | 6564 | 843 | 1239 | 0.22681 | 0.12843 | 1.766 | 0.67116 | 3.6185 | 6564 | 49.4529 | 3.6185 | 0.67116
[18 empty] | 335 | 21.1 | 0.775 | 2061 | 7078 | 872 | 1280 | 0.22916 | 0.13234 | 1.7315 | 0.66145 | 3.4343 | 7078 | 53.3254 | 3.4343 | 0.66145
[18 empty] | 335 | 21.1 | 0.8 | 2330 | 7615 | 900 | 1322 | 0.23112 | 0.1358 | 1.7019 | 0.65292 | 3.2682 | 7615 | 57.3711 | 3.2682 | 0.65292
[18 empty] | 335 | 21.1 | 0.825 | 2623 | 8180 | 928 | 1363 | 0.23356 | 0.1395 | 1.6743 | 0.64571 | 3.1186 | 8180 | 61.6278 | 3.1186 | 0.64571
336 | ?? | Relocated | 21.1 | 719 | 321 | 2124 | 0.449 | 0.21794 | 0.1163 | 1.874 | 0.69813 | 6.6168 | 16.0021 | 6.6168 | 0.69813 | 489.4078 | 1089.995 | 336 | 21.1 | 0.525 | 504 | 2842 | 572 | 841 | 0.21314 | 0.1141 | 1.868 | 0.6882 | 5.6389 | 2842 | 21.4115 | 5.6389 | 0.6882
336 | ?? | Relocated | 21.1 | 800 | 443 | 2604 | 0.499 | 0.21582 | 0.11652 | 1.8523 | 0.6867 | 5.8781 | 19.6184 | 5.8781 | 0.6867 | 544.5427 | 1091.268 | 336 | 21.1 | 0.55 | 585 | 3125 | 600 | 881 | 0.21357 | 0.11521 | 1.8538 | 0.68364 | 5.3419 | 3125 | 23.5436 | 5.3419 | 0.68364
336 | ?? | Relocated | 21.1 | 902 | 637 | 3294 | 0.563 | 0.21476 | 0.11689 | 1.8373 | 0.67945 | 5.1711 | 24.8169 | 5.1711 | 0.67945 | 613.9719 | 1090.5363 | 336 | 21.1 | 0.575 | 677 | 3428 | 627 | 921 | 0.21437 | 0.1167 | 1.837 | 0.6787 | 5.0635 | 3428 | 25.8264 | 5.0635 | 0.6787
336 | ?? | Relocated | 21.1 | 1002 | 894 | 4083 | 0.625 | 0.21572 | 0.11967 | 1.8026 | 0.6681 | 4.5671 | 30.7612 | 4.5671 | 0.6681 | 682.0398 | 1091.2636 | 336 | 21.1 | 0.6 | 780 | 3753 | 654 | 961 | 0.21556 | 0.11835 | 1.8213 | 0.67481 | 4.8115 | 3753 | 28.275 | 4.8115 | 0.67481
336 | ?? | Relocated | 21.1 | 1102 | 1223 | 5049 | 0.688 | 0.22054 | 0.12307 | 1.792 | 0.67157 | 4.1284 | 38.039 | 4.1284 | 0.67157 | 750.1076 | 1090.2727 | 336 | 21.1 | 0.625 | 895 | 4098 | 681 | 1001 | 0.21694 | 0.12016 | 1.8054 | 0.67103 | 4.5788 | 4098 | 30.8742 | 4.5788 | 0.67103
336 | ?? | Relocated | 21.1 | 1199 | 1633 | 6114 | 0.748 | 0.22559 | 0.12758 | 1.7683 | 0.67021 | 3.744 | 46.0626 | 3.744 | 0.67021 | 816.1334 | 1091.0874 | 336 | 21.1 | 0.65 | 1000 | 4440 | 709 | 1041 | 0.21733 | 0.11937 | 1.8206 | 0.6773 | 4.44 | 4440 | 33.4508 | 4.44 | 0.6773
336 | ?? | Relocated | 21.1 | 1299 | 2277 | 7475 | 0.811 | 0.23498 | 0.13989 | 1.6797 | 0.64977 | 3.2828 | 56.3164 | 3.2828 | 0.64977 | 884.2013 | 1090.2605 | 336 | 21.1 | 0.675 | 1148 | 4836 | 736 | 1081 | 0.21952 | 0.12238 | 1.7937 | 0.67065 | 4.2125 | 4836 | 36.4342 | 4.2125 | 0.67065
336 | ?? | Relocated | 21.1 | 1403 | 3069 | 8734 | 0.876 | 0.23536 | 0.14965 | 1.5728 | 0.60888 | 2.8459 | 65.8016 | 2.8459 | 0.60888 | 954.9918 | 1090.1733 | 336 | 21.1 | 0.7 | 1290 | 5284 | 763 | 1121 | 0.22304 | 0.12332 | 1.8087 | 0.68165 | 4.0961 | 5284 | 39.8095 | 4.0961 | 0.68165
[18 empty] | 336 | 21.1 | 0.725 | 1476 | 5719 | 791 | 1161 | 0.22506 | 0.12701 | 1.772 | 0.67081 | 3.8747 | 5719 | 43.0867 | 3.8747 | 0.67081
[18 empty] | 336 | 21.1 | 0.75 | 1686 | 6175 | 818 | 1201 | 0.22709 | 0.13106 | 1.7326 | 0.65888 | 3.6625 | 6175 | 46.5222 | 3.6625 | 0.65888
[18 empty] | 336 | 21.1 | 0.775 | 1913 | 6652 | 845 | 1241 | 0.22911 | 0.13479 | 1.6998 | 0.64926 | 3.4773 | 6652 | 50.1159 | 3.4773 | 0.64926
[18 empty] | 336 | 21.1 | 0.8 | 2164 | 7149 | 872 | 1282 | 0.23073 | 0.13831 | 1.6683 | 0.63947 | 3.3036 | 7149 | 53.8603 | 3.3036 | 0.63947
[18 empty] | 336 | 21.1 | 0.825 | 2437 | 7668 | 900 | 1322 | 0.23273 | 0.14204 | 1.6385 | 0.63078 | 3.1465 | 7668 | 57.7704 | 3.1465 | 0.63078
[18 empty] | 336 | 21.1 | 0.85 | 2732 | 8206 | 927 | 1362 | 0.23465 | 0.14561 | 1.6114 | 0.62291 | 3.0037 | 8206 | 61.8237 | 3.0037 | 0.62291
[18 empty] | 336 | 21.1 | 0.875 | 3048 | 8766 | 954 | 1402 | 0.23656 | 0.14894 | 1.5883 | 0.61645 | 2.876 | 8766 | 66.0427 | 2.876 | 0.61645
337 | ?? | Relocated | 21.1 | 710 | 307 | 2012 | 0.443 | 0.21171 | 0.11551 | 1.8329 | 0.673 | 6.5537 | 15.1583 | 6.5537 | 0.673 | 483.2817 | 1090.9293 | 337 | 21.1 | 0.525 | 498 | 2826 | 572 | 841 | 0.21194 | 0.11274 | 1.8799 | 0.69062 | 5.6747 | 2826 | 21.291 | 5.6747 | 0.69062
337 | ?? | Relocated | 21.1 | 799 | 439 | 2594 | 0.499 | 0.21553 | 0.1159 | 1.8597 | 0.68897 | 5.9089 | 19.5431 | 5.9089 | 0.68897 | 543.862 | 1089.9039 | 337 | 21.1 | 0.55 | 579 | 3111 | 600 | 881 | 0.21261 | 0.11403 | 1.8646 | 0.68609 | 5.3731 | 3111 | 23.4382 | 5.3731 | 0.68609
337 | ?? | Relocated | 21.1 | 902 | 637 | 3294 | 0.563 | 0.21476 | 0.11689 | 1.8373 | 0.67945 | 5.1711 | 24.8169 | 5.1711 | 0.67945 | 613.9719 | 1090.5363 | 337 | 21.1 | 0.575 | 672 | 3418 | 627 | 921 | 0.21374 | 0.11584 | 1.8452 | 0.68077 | 5.0863 | 3418 | 25.7511 | 5.0863 | 0.68077
337 | ?? | Relocated | 21.1 | 1010 | 913 | 4191 | 0.63 | 0.21793 | 0.11933 | 1.8262 | 0.68032 | 4.5904 | 31.5748 | 4.5904 | 0.68032 | 687.4852 | 1091.2463 | 337 | 21.1 | 0.6 | 777 | 3747 | 654 | 961 | 0.21522 | 0.1179 | 1.8255 | 0.67579 | 4.8224 | 3747 | 28.2298 | 4.8224 | 0.67579
337 | ?? | Relocated | 21.1 | 1109 | 1256 | 5049 | 0.692 | 0.21776 | 0.12401 | 1.756 | 0.65392 | 4.0199 | 38.039 | 4.0199 | 0.65392 | 754.8724 | 1090.856 | 337 | 21.1 | 0.625 | 895 | 4099 | 681 | 1001 | 0.21699 | 0.12016 | 1.8058 | 0.67128 | 4.5799 | 4099 | 30.8817 | 4.5799 | 0.67128
337 | ?? | Relocated | 21.1 | 1201 | 1673 | 6233 | 0.75 | 0.22922 | 0.13005 | 1.7625 | 0.67338 | 3.7256 | 46.9592 | 3.7256 | 0.67338 | 817.4948 | 1089.993 | 337 | 21.1 | 0.65 | 1031 | 4433 | 709 | 1041 | 0.21699 | 0.12307 | 1.7631 | 0.65538 | 4.2997 | 4433 | 33.3981 | 4.2997 | 0.65538
337 | ?? | Relocated | 21.1 | 1299 | 2306 | 7574 | 0.811 | 0.23809 | 0.14167 | 1.6806 | 0.65439 | 3.2845 | 57.0622 | 3.2845 | 0.65439 | 884.2013 | 1090.2605 | 337 | 21.1 | 0.675 | 1153 | 4837 | 736 | 1081 | 0.21957 | 0.12292 | 1.7863 | 0.66795 | 4.1951 | 4837 | 36.4418 | 4.1951 | 0.66795
337 | ?? | Relocated | 21.1 | 1407 | 3088 | 8778 | 0.878 | 0.23521 | 0.1493 | 1.5754 | 0.60971 | 2.8426 | 66.1331 | 2.8426 | 0.60971 | 957.7145 | 1090.791 | 337 | 21.1 | 0.7 | 1306 | 5316 | 763 | 1121 | 0.22439 | 0.12485 | 1.7974 | 0.67943 | 4.0704 | 5316 | 40.0505 | 4.0704 | 0.67943
[18 empty] | 337 | 21.1 | 0.725 | 1493 | 5755 | 791 | 1161 | 0.22647 | 0.12847 | 1.7628 | 0.66945 | 3.8547 | 5755 | 43.358 | 3.8547 | 0.66945
[18 empty] | 337 | 21.1 | 0.75 | 1701 | 6213 | 818 | 1201 | 0.22848 | 0.13223 | 1.7279 | 0.65911 | 3.6526 | 6213 | 46.8085 | 3.6526 | 0.65911
[18 empty] | 337 | 21.1 | 0.775 | 1929 | 6690 | 845 | 1241 | 0.23042 | 0.13592 | 1.6953 | 0.6494 | 3.4681 | 6690 | 50.4022 | 3.4681 | 0.6494
[18 empty] | 337 | 21.1 | 0.8 | 2178 | 7186 | 872 | 1282 | 0.23193 | 0.1392 | 1.6661 | 0.6403 | 3.2994 | 7186 | 54.139 | 3.2994 | 0.6403
[18 empty] | 337 | 21.1 | 0.825 | 2447 | 7702 | 900 | 1322 | 0.23377 | 0.14262 | 1.639 | 0.63238 | 3.1475 | 7702 | 58.0266 | 3.1475 | 0.63238
[18 empty] | 337 | 21.1 | 0.85 | 2736 | 8237 | 927 | 1362 | 0.23553 | 0.14583 | 1.6152 | 0.62553 | 3.0106 | 8237 | 62.0572 | 3.0106 | 0.62553
[18 empty] | 337 | 21.1 | 0.875 | 3046 | 8791 | 954 | 1402 | 0.23724 | 0.14885 | 1.5938 | 0.61949 | 2.8861 | 8791 | 66.2311 | 2.8861 | 0.61949
338 | ?? | Relocated | 21.1 | 707 | 300 | 2002 | 0.441 | 0.21245 | 0.11432 | 1.8584 | 0.68357 | 6.6733 | 15.083 | 6.6733 | 0.68357 | 481.2396 | 1091.2463 | 338 | 21.1 | 0.525 | 505 | 2876 | 572 | 841 | 0.21569 | 0.11433 | 1.8866 | 0.6992 | 5.695 | 2876 | 21.6677 | 5.695 | 0.6992
338 | ?? | Relocated | 21.1 | 798 | 439 | 2623 | 0.498 | 0.21849 | 0.11633 | 1.8781 | 0.70055 | 5.9749 | 19.7616 | 5.9749 | 0.70055 | 543.1814 | 1090.7256 | 338 | 21.1 | 0.55 | 587 | 3168 | 600 | 881 | 0.21651 | 0.1156 | 1.8729 | 0.69542 | 5.3969 | 3168 | 23.8676 | 5.3969 | 0.69542
338 | ?? | Relocated | 21.1 | 898 | 651 | 3373 | 0.561 | 0.22187 | 0.12106 | 1.8327 | 0.68889 | 5.1813 | 25.4121 | 5.1813 | 0.68889 | 611.2492 | 1089.5708 | 338 | 21.1 | 0.575 | 680 | 3481 | 627 | 921 | 0.21768 | 0.11722 | 1.8571 | 0.69144 | 5.1191 | 3481 | 26.2257 | 5.1191 | 0.69144
338 | ?? | Relocated | 21.1 | 1004 | 881 | 4083 | 0.627 | 0.21486 | 0.11723 | 1.8328 | 0.67796 | 4.6345 | 30.7612 | 4.6345 | 0.67796 | 683.4011 | 1089.9539 | 338 | 21.1 | 0.6 | 785 | 3813 | 656 | 961 | 0.21901 | 0.11911 | 1.8387 | 0.68666 | 4.8573 | 3813 | 28.727 | 4.8573 | 0.68666
338 | ?? | Relocated | 21.1 | 1100 | 1233 | 5128 | 0.687 | 0.2248 | 0.12475 | 1.802 | 0.68182 | 4.159 | 38.6342 | 4.159 | 0.68182 | 748.7462 | 1089.8781 | 338 | 21.1 | 0.625 | 902 | 4164 | 681 | 1001 | 0.22044 | 0.1211 | 1.8202 | 0.68197 | 4.6164 | 4164 | 31.3714 | 4.6164 | 0.68197
338 | ?? | Relocated | 21.1 | 1201 | 1660 | 6233 | 0.75 | 0.22922 | 0.12904 | 1.7763 | 0.67865 | 3.7548 | 46.9592 | 3.7548 | 0.67865 | 817.4948 | 1089.993 | 338 | 21.1 | 0.65 | 1009 | 4511 | 709 | 1041 | 0.22081 | 0.12045 | 1.8332 | 0.68743 | 4.4708 | 4511 | 33.9857 | 4.4708 | 0.68743
338 | ?? | Relocated | 21.1 | 1299 | 2257 | 7456 | 0.811 | 0.23438 | 0.13866 | 1.6903 | 0.65303 | 3.3035 | 56.1732 | 3.3035 | 0.65303 | 884.2013 | 1090.2605 | 338 | 21.1 | 0.675 | 1156 | 4904 | 736 | 1081 | 0.22261 | 0.12323 | 1.8064 | 0.68011 | 4.2422 | 4904 | 36.9465 | 4.2422 | 0.68011
338 | ?? | Relocated | 21.1 | 1404 | 3040 | 8659 | 0.876 | 0.23301 | 0.14792 | 1.5752 | 0.60679 | 2.8484 | 65.2366 | 2.8484 | 0.60679 | 955.6725 | 1090.9503 | 338 | 21.1 | 0.7 | 1296 | 5348 | 763 | 1121 | 0.22575 | 0.12389 | 1.8221 | 0.69086 | 4.1265 | 5348 | 40.2916 | 4.1265 | 0.69086
[18 empty] | 338 | 21.1 | 0.725 | 1479 | 5773 | 791 | 1161 | 0.22718 | 0.12727 | 1.7851 | 0.67896 | 3.9033 | 5773 | 43.4936 | 3.9033 | 0.67896
[18 empty] | 338 | 21.1 | 0.75 | 1683 | 6215 | 818 | 1201 | 0.22856 | 0.13083 | 1.747 | 0.66648 | 3.6928 | 6215 | 46.8236 | 3.6928 | 0.66648
[18 empty] | 338 | 21.1 | 0.775 | 1907 | 6676 | 845 | 1241 | 0.22994 | 0.13437 | 1.7113 | 0.65484 | 3.5008 | 6676 | 50.2967 | 3.5008 | 0.65484
[18 empty] | 338 | 21.1 | 0.8 | 2152 | 7151 | 872 | 1282 | 0.2308 | 0.13754 | 1.678 | 0.6433 | 3.323 | 7151 | 53.8754 | 3.323 | 0.6433
[18 empty] | 338 | 21.1 | 0.825 | 2418 | 7646 | 900 | 1322 | 0.23207 | 0.14093 | 1.6466 | 0.633 | 3.1621 | 7646 | 57.6047 | 3.1621 | 0.633
[18 empty] | 338 | 21.1 | 0.85 | 2705 | 8158 | 927 | 1362 | 0.23328 | 0.14417 | 1.618 | 0.62362 | 3.0159 | 8158 | 61.4621 | 3.0159 | 0.62362
[18 empty] | 338 | 21.1 | 0.875 | 3013 | 8688 | 954 | 1402 | 0.23446 | 0.14723 | 1.5924 | 0.6153 | 2.8835 | 8688 | 65.4551 | 2.8835 | 0.6153

## AZ;Data Set # 34
DATA SET Number 34
[5 empty] | Nominal | Nominal | Nominal |  | Power weighted solidity = | 0.16786
Curtiss X-19 (13166A10P3) |  | Activity Factor | Diameter | # Blades | Temp Deg C | Temp Deg R | Density Ratio |  | Twist (0.25R -Tip in deg) = | 30.3
|  | 166 | 13 | 3 | 26 | 539.49 | 0.944
|  | Note: Test data is already corrected to sea level standard day (i.e., density ratio = 1.0) | [13 empty] | Tip | Derived Vsound
REDUCED TEST DATA POINTS | [7 empty] | Harris Computed | [7 empty] | Speed (fps) | in fps from | FITTED CURVE DATA FOR CONSTANT MACH NUMBER INCREMENTS | [6 empty] | Harris Computed
Page | Run # | Walls | BETA (deg) | RPM | HP | Thrust (lbs) | Tip Mach No. | CT | CP | CT/CP | FM | T/HP | Disc Loading | Repeat T/HP | Repeat FM | Vt | M and Vt | Page | BETA (deg) | MACH | HP | Thrust (lbs) | Tip Speed (fps) | RPM | CT | CP | CT/CP | FM | TH/HP | Disc Loading | Repeat T/HP | Repeat FM
340 | 5 | Up | 10 | 800 | 92 | 498 | 0.482 | 0.041275 | 0.024198 | 1.7058 | 0.27654 | 5.413 | 3.7519 | 5.413 | 0.27654 | 544.5427 | 1129.7567 | 340 | 10 | 0.525 | 113 | 580 | 593 | 872 | 0.040461 | 0.02295 | 1.763 | 0.28299 | 5.1327 | 4.3697 | 5.1327 | 0.28299
340 | 5 | Up | 10 | 1000 | 160 | 731 | 0.602 | 0.038775 | 0.021546 | 1.7996 | 0.28279 | 4.5687 | 5.5073 | 4.5687 | 0.28279 | 680.6784 | 1130.695 | 340 | 10 | 0.55 | 126 | 631 | 622 | 913 | 0.040154 | 0.022295 | 1.801 | 0.28799 | 5.0079 | 4.7539 | 5.0079 | 0.28799
340 | 5 | Up | 10 | 1201 | 255 | 1007 | 0.723 | 0.037032 | 0.019823 | 1.8682 | 0.28689 | 3.949 | 7.5867 | 3.949 | 0.28689 | 817.4948 | 1130.6982 | 340 | 10 | 0.575 | 141 | 683 | 650 | 955 | 0.039724 | 0.0218 | 1.8222 | 0.28981 | 4.844 | 5.1457 | 4.844 | 0.28981
340 | 5 | Up | 10 | 1300 | 319 | 1177 | 0.783 | 0.036943 | 0.019553 | 1.8894 | 0.28979 | 3.6897 | 8.8675 | 3.6897 | 0.28979 | 884.8819 | 1130.1174 | 340 | 10 | 0.6 | 158 | 737 | 678 | 996 | 0.039408 | 0.021534 | 1.83 | 0.2899 | 4.6646 | 5.5525 | 4.6646 | 0.2899
340 | 5 | Up | 10 | 1403 | 386 | 1293 | 0.845 | 0.034844 | 0.018822 | 1.8512 | 0.27575 | 3.3497 | 9.7414 | 3.3497 | 0.27575 | 954.9918 | 1130.1678 | 340 | 10 | 0.625 | 175 | 791 | 706 | 1038 | 0.038942 | 0.021072 | 1.8481 | 0.29103 | 4.52 | 5.9594 | 4.52 | 0.29103
[18 empty] | 340 | 10 | 0.65 | 194 | 846 | 735 | 1079 | 0.038545 | 0.020797 | 1.8534 | 0.29038 | 4.3608 | 6.3737 | 4.3608 | 0.29038
[18 empty] | 340 | 10 | 0.675 | 214 | 901 | 763 | 1121 | 0.038032 | 0.020457 | 1.8591 | 0.28932 | 4.2103 | 6.7881 | 4.2103 | 0.28932
[18 empty] | 340 | 10 | 0.7 | 236 | 958 | 791 | 1162 | 0.037635 | 0.020256 | 1.858 | 0.28764 | 4.0593 | 7.2175 | 4.0593 | 0.28764
[18 empty] | 340 | 10 | 0.725 | 259 | 1016 | 820 | 1204 | 0.037177 | 0.019984 | 1.8604 | 0.28625 | 3.9228 | 7.6545 | 3.9228 | 0.28625
[18 empty] | 340 | 10 | 0.75 | 283 | 1075 | 848 | 1245 | 0.036788 | 0.019748 | 1.8628 | 0.28512 | 3.7986 | 8.099 | 3.7986 | 0.28512
[18 empty] | 340 | 10 | 0.775 | 309 | 1134 | 876 | 1287 | 0.036316 | 0.01952 | 1.8605 | 0.28292 | 3.6699 | 8.5435 | 3.6699 | 0.28292
[18 empty] | 340 | 10 | 0.8 | 335 | 1195 | 904 | 1329 | 0.035889 | 0.019219 | 1.8674 | 0.2823 | 3.5672 | 9.0031 | 3.5672 | 0.2823
[18 empty] | 340 | 10 | 0.825 | 363 | 1256 | 933 | 1370 | 0.035497 | 0.019011 | 1.8672 | 0.28073 | 3.4601 | 9.4627 | 3.4601 | 0.28073
341 | 6 | Up | 14 | 800 | 129 | 851 | 0.479 | 0.070532 | 0.033929 | 2.0788 | 0.44057 | 6.5969 | 6.4114 | 6.5969 | 0.44057 | 544.5427 | 1136.8324 | 341 | 14 | 0.525 | 160 | 1012 | 593 | 872 | 0.070597 | 0.032496 | 2.1725 | 0.46064 | 6.325 | 7.6244 | 6.325 | 0.46064
341 | 6 | Up | 14 | 999 | 222 | 1288 | 0.599 | 0.068458 | 0.029985 | 2.283 | 0.47668 | 5.8018 | 9.7037 | 5.8018 | 0.47668 | 679.9977 | 1135.2216 | 341 | 14 | 0.55 | 179 | 1106 | 622 | 913 | 0.070381 | 0.031673 | 2.2221 | 0.47042 | 6.1788 | 8.3326 | 6.1788 | 0.47042
341 | 6 | Up | 14 | 1199 | 350 | 1811 | 0.718 | 0.066822 | 0.027344 | 2.4437 | 0.5041 | 5.1743 | 13.644 | 5.1743 | 0.5041 | 816.1334 | 1136.6761 | 341 | 14 | 0.575 | 200 | 1201 | 650 | 955 | 0.069851 | 0.030922 | 2.2589 | 0.47642 | 6.005 | 9.0483 | 6.005 | 0.47642
341 | 6 | Up | 14 | 1300 | 434 | 2077 | 0.779 | 0.065191 | 0.026602 | 2.4506 | 0.49931 | 4.7857 | 15.648 | 4.7857 | 0.49931 | 884.8819 | 1135.9203 | 341 | 14 | 0.6 | 222 | 1300 | 678 | 996 | 0.069513 | 0.030257 | 2.2974 | 0.48336 | 5.8559 | 9.7942 | 5.8559 | 0.48336
[18 empty] | 341 | 14 | 0.625 | 246 | 1401 | 706 | 1038 | 0.068974 | 0.029621 | 2.3286 | 0.48801 | 5.6951 | 10.5551 | 5.6951 | 0.48801
[18 empty] | 341 | 14 | 0.65 | 272 | 1505 | 735 | 1079 | 0.06857 | 0.029158 | 2.3517 | 0.49141 | 5.5331 | 11.3386 | 5.5331 | 0.49141
[18 empty] | 341 | 14 | 0.675 | 300 | 1611 | 763 | 1121 | 0.068002 | 0.028679 | 2.3712 | 0.49344 | 5.37 | 12.1372 | 5.37 | 0.49344
[18 empty] | 341 | 14 | 0.7 | 329 | 1720 | 791 | 1162 | 0.06757 | 0.028238 | 2.3929 | 0.49637 | 5.228 | 12.9584 | 5.228 | 0.49637
[18 empty] | 341 | 14 | 0.725 | 360 | 1832 | 820 | 1204 | 0.067037 | 0.027776 | 2.4134 | 0.49865 | 5.0889 | 13.8022 | 5.0889 | 0.49865
[18 empty] | 341 | 14 | 0.75 | 393 | 1946 | 848 | 1245 | 0.066595 | 0.027424 | 2.4283 | 0.50007 | 4.9517 | 14.6611 | 4.9517 | 0.50007
[18 empty] | 341 | 14 | 0.775 | 428 | 2063 | 876 | 1287 | 0.066067 | 0.027037 | 2.4435 | 0.5012 | 4.8201 | 15.5426 | 4.8201 | 0.5012
342 | 14 | Up | 18 | 800 | 193 | 1356 | 0.482 | 0.11239 | 0.050762 | 2.214 | 0.5923 | 7.0259 | 10.2161 | 7.0259 | 0.5923 | 544.5427 | 1129.7567 | 342 | 18 | 0.525 | 241 | 1596 | 593 | 872 | 0.11134 | 0.048946 | 2.2747 | 0.60568 | 6.6224 | 12.0242 | 6.6224 | 0.60568
342 | 14 | Up | 18 | 1005 | 354 | 2097 | 0.605 | 0.11013 | 0.046963 | 2.345 | 0.62102 | 5.9237 | 15.7987 | 5.9237 | 0.62102 | 684.0818 | 1130.7137 | 342 | 18 | 0.55 | 273 | 1743 | 622 | 913 | 0.11092 | 0.048306 | 2.2961 | 0.61023 | 6.3846 | 13.1317 | 6.3846 | 0.61023
342 | 14 | Up | 18 | 1200 | 574 | 2956 | 0.723 | 0.10889 | 0.044732 | 2.4342 | 0.64099 | 5.1498 | 22.2704 | 5.1498 | 0.64099 | 816.8141 | 1129.7567 | 342 | 18 | 0.575 | 308 | 1898 | 650 | 955 | 0.11039 | 0.04762 | 2.3181 | 0.61461 | 6.1623 | 14.2995 | 6.1623 | 0.61461
342 | 14 | Up | 18 | 1300 | 713 | 3464 | 0.783 | 0.10873 | 0.043703 | 2.4878 | 0.65461 | 4.8583 | 26.0976 | 4.8583 | 0.65461 | 884.8819 | 1130.1174 | 342 | 18 | 0.6 | 346 | 2061 | 678 | 996 | 0.1102 | 0.047158 | 2.3369 | 0.61908 | 5.9566 | 15.5275 | 5.9566 | 0.61908
[18 empty] | 342 | 18 | 0.625 | 386 | 2230 | 706 | 1038 | 0.10979 | 0.046478 | 2.3621 | 0.62457 | 5.7772 | 16.8007 | 5.7772 | 0.62457
[18 empty] | 342 | 18 | 0.65 | 430 | 2406 | 735 | 1079 | 0.10962 | 0.046095 | 2.3781 | 0.62832 | 5.5953 | 18.1267 | 5.5953 | 0.62832
[18 empty] | 342 | 18 | 0.675 | 477 | 2590 | 763 | 1121 | 0.10933 | 0.045599 | 2.3976 | 0.63262 | 5.4298 | 19.513 | 5.4298 | 0.63262
[18 empty] | 342 | 18 | 0.7 | 527 | 2780 | 791 | 1162 | 0.10921 | 0.045232 | 2.4145 | 0.63674 | 5.2751 | 20.9444 | 5.2751 | 0.63674
[18 empty] | 342 | 18 | 0.725 | 579 | 2978 | 820 | 1204 | 0.10897 | 0.044674 | 2.4393 | 0.64256 | 5.1434 | 22.4361 | 5.1434 | 0.64256
[18 empty] | 342 | 18 | 0.75 | 635 | 3183 | 848 | 1245 | 0.10893 | 0.044312 | 2.4582 | 0.64743 | 5.0126 | 23.9806 | 5.0126 | 0.64743
[18 empty] | 342 | 18 | 0.775 | 694 | 3395 | 876 | 1287 | 0.10872 | 0.043841 | 2.48 | 0.65254 | 4.8919 | 25.5778 | 4.8919 | 0.65254
343 | 15 | Up | 20 | 801 | 207 | 1553 | 0.482 | 0.12839 | 0.054241 | 2.3671 | 0.67685 | 7.5024 | 11.7002 | 7.5024 | 0.67685 | 545.2234 | 1131.1689 | 343 | 20 | 0.525 | 271 | 1836 | 593 | 872 | 0.12808 | 0.055039 | 2.3271 | 0.66458 | 6.7749 | 13.8324 | 6.7749 | 0.66458
343 | 15 | Up | 20 | 1000 | 390 | 2398 | 0.602 | 0.1272 | 0.052519 | 2.422 | 0.68931 | 6.1487 | 18.0664 | 6.1487 | 0.68931 | 680.6784 | 1130.695 | 343 | 20 | 0.55 | 312 | 2006 | 622 | 913 | 0.12765 | 0.055207 | 2.3122 | 0.65925 | 6.4295 | 15.1131 | 6.4295 | 0.65925
343 | 15 | Up | 20 | 1202 | 644 | 3317 | 0.724 | 0.12178 | 0.049937 | 2.4387 | 0.67911 | 5.1506 | 24.9902 | 5.1506 | 0.67911 | 818.1754 | 1130.0766 | 343 | 20 | 0.575 | 354 | 2182 | 650 | 955 | 0.12691 | 0.054733 | 2.3187 | 0.65915 | 6.1638 | 16.4391 | 6.1638 | 0.65915
343 | 15 | Up | 20 | 1300 | 736 | 3878 | 0.783 | 0.12172 | 0.045113 | 2.6981 | 0.75118 | 5.269 | 29.2167 | 5.269 | 0.75118 | 884.8819 | 1130.1174 | 343 | 20 | 0.6 | 397 | 2363 | 678 | 996 | 0.12635 | 0.054109 | 2.3352 | 0.66239 | 5.9521 | 17.8028 | 5.9521 | 0.66239
[18 empty] | 343 | 20 | 0.625 | 442 | 2550 | 706 | 1038 | 0.12554 | 0.053221 | 2.3589 | 0.66695 | 5.7692 | 19.2116 | 5.7692 | 0.66695
[18 empty] | 343 | 20 | 0.65 | 487 | 2743 | 735 | 1079 | 0.12497 | 0.052206 | 2.3939 | 0.67533 | 5.6324 | 20.6657 | 5.6324 | 0.67533
[18 empty] | 343 | 20 | 0.675 | 533 | 2942 | 763 | 1121 | 0.12419 | 0.050952 | 2.4373 | 0.6854 | 5.5197 | 22.1649 | 5.5197 | 0.6854
[18 empty] | 343 | 20 | 0.7 | 581 | 3146 | 791 | 1162 | 0.12359 | 0.049867 | 2.4784 | 0.6953 | 5.4148 | 23.7018 | 5.4148 | 0.6953
[18 empty] | 343 | 20 | 0.725 | 629 | 3355 | 820 | 1204 | 0.12277 | 0.048532 | 2.5296 | 0.70729 | 5.3339 | 25.2764 | 5.3339 | 0.70729
[18 empty] | 343 | 20 | 0.75 | 679 | 3571 | 848 | 1245 | 0.12221 | 0.047382 | 2.5791 | 0.71949 | 5.2592 | 26.9038 | 5.2592 | 0.71949
[18 empty] | 343 | 20 | 0.775 | 729 | 3792 | 876 | 1287 | 0.12144 | 0.046052 | 2.637 | 0.7333 | 5.2016 | 28.5688 | 5.2016 | 0.7333
344 | 7 | Up | 20 | 801 | 225 | 1567 | 0.48 | 0.12955 | 0.058957 | 2.1974 | 0.63115 | 6.9644 | 11.8057 | 6.9644 | 0.63115 | 545.2234 | 1135.8821 | 344 | 20 | 0.525 | 286 | 1890 | 596 | 876 | 0.13065 | 0.057294 | 2.2803 | 0.65771 | 6.6084 | 14.2392 | 6.6084 | 0.65771
344 | 7 | Up | 20 | 1000 | 418 | 2482 | 0.599 | 0.13166 | 0.05629 | 2.3389 | 0.67723 | 5.9378 | 18.6993 | 5.9378 | 0.67723 | 680.6784 | 1136.3579 | 344 | 20 | 0.55 | 325 | 2075 | 625 | 918 | 0.13061 | 0.056573 | 2.3087 | 0.66581 | 6.3846 | 15.633 | 6.3846 | 0.66581
344 | 7 | Up | 20 | 1200 | 690 | 3484 | 0.719 | 0.12834 | 0.053772 | 2.3867 | 0.6823 | 5.0493 | 26.2483 | 5.0493 | 0.6823 | 816.8141 | 1136.0418 | 344 | 20 | 0.575 | 369 | 2268 | 653 | 960 | 0.13054 | 0.056165 | 2.3242 | 0.67011 | 6.1463 | 17.087 | 6.1463 | 0.67011
344 | 7 | Up | 20 | 1300 | 875 | 4123 | 0.779 | 0.12941 | 0.053633 | 2.4129 | 0.69266 | 4.712 | 31.0625 | 4.712 | 0.69266 | 884.8819 | 1135.9203 | 344 | 20 | 0.6 | 416 | 2467 | 682 | 1001 | 0.1306 | 0.055853 | 2.3383 | 0.67432 | 5.9303 | 18.5863 | 5.9303 | 0.67432
[18 empty] | 344 | 20 | 0.625 | 467 | 2674 | 710 | 1043 | 0.13039 | 0.055426 | 2.3524 | 0.67785 | 5.7259 | 20.1458 | 5.7259 | 0.67785
[18 empty] | 344 | 20 | 0.65 | 522 | 2888 | 738 | 1085 | 0.13013 | 0.055034 | 2.3645 | 0.68067 | 5.5326 | 21.7581 | 5.5326 | 0.68067
[18 empty] | 344 | 20 | 0.675 | 582 | 3110 | 767 | 1127 | 0.12988 | 0.054753 | 2.3722 | 0.68222 | 5.3436 | 23.4306 | 5.3436 | 0.68222
[18 empty] | 344 | 20 | 0.7 | 645 | 3338 | 795 | 1168 | 0.12979 | 0.054511 | 2.381 | 0.68451 | 5.1752 | 25.1484 | 5.1752 | 0.68451
[18 empty] | 344 | 20 | 0.725 | 713 | 3574 | 824 | 1210 | 0.12949 | 0.054198 | 2.3891 | 0.68604 | 5.0126 | 26.9264 | 5.0126 | 0.68604
[18 empty] | 344 | 20 | 0.75 | 784 | 3816 | 852 | 1252 | 0.12913 | 0.053797 | 2.4004 | 0.68834 | 4.8673 | 28.7496 | 4.8673 | 0.68834
[18 empty] | 344 | 20 | 0.775 | 860 | 4066 | 880 | 1294 | 0.12881 | 0.05345 | 2.4098 | 0.69018 | 4.7279 | 30.6331 | 4.7279 | 0.69018
345 | ?? | Up | 22 | 801 | 278 | 1883 | 0.482 | 0.15568 | 0.072845 | 2.1371 | 0.67288 | 6.7734 | 14.1865 | 6.7734 | 0.67288 | 545.2234 | 1131.1689 | 345 | 22 | 0.525 | 351 | 2232 | 594 | 873 | 0.15535 | 0.071042 | 2.1867 | 0.68777 | 6.359 | 16.8158 | 6.359 | 0.68777
345 | ?? | Up | 22 | 999 | 520 | 2916 | 0.601 | 0.15499 | 0.070236 | 2.2067 | 0.69324 | 5.6077 | 21.969 | 5.6077 | 0.69324 | 679.9977 | 1131.4438 | 345 | 22 | 0.55 | 400 | 2447 | 623 | 915 | 0.15504 | 0.070315 | 2.2049 | 0.69279 | 6.1175 | 18.4356 | 6.1175 | 0.69279
345 | ?? | Up | 22 | 1200 | 886 | 4223 | 0.721 | 0.15556 | 0.069047 | 2.253 | 0.7091 | 4.7664 | 31.8159 | 4.7664 | 0.7091 | 816.8141 | 1132.8906 | 345 | 22 | 0.575 | 455 | 2674 | 651 | 956 | 0.1552 | 0.070128 | 2.2131 | 0.69573 | 5.8769 | 20.1458 | 5.8769 | 0.69573
345 | ?? | Up | 22 | 1299 | 1127 | 4958 | 0.781 | 0.15586 | 0.069239 | 2.251 | 0.70916 | 4.3993 | 37.3534 | 4.3993 | 0.70916 | 884.2013 | 1132.1399 | 345 | 22 | 0.6 | 515 | 2911 | 679 | 998 | 0.15503 | 0.06977 | 2.222 | 0.69818 | 5.6524 | 21.9314 | 5.6524 | 0.69818
[18 empty] | 345 | 22 | 0.625 | 582 | 3160 | 708 | 1040 | 0.15497 | 0.069675 | 2.2242 | 0.69874 | 5.4296 | 23.8073 | 5.4296 | 0.69874
[18 empty] | 345 | 22 | 0.65 | 654 | 3420 | 736 | 1081 | 0.15524 | 0.069719 | 2.2267 | 0.70012 | 5.2294 | 25.7661 | 5.2294 | 0.70012
[18 empty] | 345 | 22 | 0.675 | 731 | 3690 | 764 | 1123 | 0.15521 | 0.069507 | 2.2329 | 0.70199 | 5.0479 | 27.8003 | 5.0479 | 0.70199
[18 empty] | 345 | 22 | 0.7 | 815 | 3972 | 793 | 1164 | 0.1555 | 0.069591 | 2.2346 | 0.70318 | 4.8736 | 29.9249 | 4.8736 | 0.70318
[18 empty] | 345 | 22 | 0.725 | 904 | 4265 | 821 | 1206 | 0.15555 | 0.069403 | 2.2412 | 0.70537 | 4.7179 | 32.1323 | 4.7179 | 0.70537
[18 empty] | 345 | 22 | 0.75 | 999 | 4568 | 849 | 1248 | 0.15557 | 0.069211 | 2.2478 | 0.70751 | 4.5726 | 34.4151 | 4.5726 | 0.70751
[18 empty] | 345 | 22 | 0.775 | 1100 | 4883 | 878 | 1289 | 0.15589 | 0.069165 | 2.2539 | 0.71014 | 4.4391 | 36.7883 | 4.4391 | 0.71014
346 | 4 | Up | 24 | 799 | 330 | 2175 | 0.481 | 0.18072 | 0.087122 | 2.0743 | 0.70369 | 6.5909 | 16.3864 | 6.5909 | 0.70369 | 543.862 | 1130.6903 | 346 | 24 | 0.525 | 421 | 2551 | 593 | 872 | 0.17796 | 0.085504 | 2.0813 | 0.70064 | 6.0594 | 19.2191 | 6.0594 | 0.70064
346 | 4 | Up | 24 | 1000 | 640 | 3359 | 0.602 | 0.17818 | 0.086185 | 2.0674 | 0.69638 | 5.2484 | 25.3066 | 5.2484 | 0.69638 | 680.6784 | 1130.695 | 346 | 24 | 0.55 | 481 | 2787 | 622 | 913 | 0.17735 | 0.085111 | 2.0838 | 0.70028 | 5.7942 | 20.9972 | 5.7942 | 0.70028
346 | 4 | Up | 24 | 1200 | 1053 | 4880 | 0.723 | 0.17976 | 0.082061 | 2.1906 | 0.74116 | 4.6344 | 36.7657 | 4.6344 | 0.74116 | 816.8141 | 1129.7567 | 346 | 24 | 0.575 | 546 | 3041 | 650 | 955 | 0.17687 | 0.084418 | 2.0951 | 0.70314 | 5.5696 | 22.9108 | 5.5696 | 0.70314
346 | 4 | Up | 24 | 1300 | 1369 | 5873 | 0.783 | 0.18434 | 0.083912 | 2.1968 | 0.75265 | 4.29 | 44.247 | 4.29 | 0.75265 | 884.8819 | 1130.1174 | 346 | 24 | 0.6 | 619 | 3313 | 678 | 996 | 0.17715 | 0.084366 | 2.0998 | 0.70526 | 5.3522 | 24.96 | 5.3522 | 0.70526
[18 empty] | 346 | 24 | 0.625 | 699 | 3604 | 706 | 1038 | 0.17743 | 0.084166 | 2.1081 | 0.70861 | 5.1559 | 27.1524 | 5.1559 | 0.70861
[18 empty] | 346 | 24 | 0.65 | 785 | 3912 | 735 | 1079 | 0.17824 | 0.084151 | 2.1181 | 0.71357 | 4.9834 | 29.4729 | 4.9834 | 0.71357
[18 empty] | 346 | 24 | 0.675 | 878 | 4239 | 763 | 1121 | 0.17893 | 0.083933 | 2.1319 | 0.71963 | 4.828 | 31.9365 | 4.828 | 0.71963
[18 empty] | 346 | 24 | 0.7 | 978 | 4584 | 791 | 1162 | 0.18008 | 0.083941 | 2.1453 | 0.7265 | 4.6871 | 34.5357 | 4.6871 | 0.7265
[18 empty] | 346 | 24 | 0.725 | 1085 | 4947 | 820 | 1204 | 0.18102 | 0.083715 | 2.1623 | 0.73416 | 4.5594 | 37.2705 | 4.5594 | 0.73416
[18 empty] | 346 | 24 | 0.75 | 1198 | 5328 | 848 | 1245 | 0.18233 | 0.083599 | 2.181 | 0.74319 | 4.4474 | 40.1409 | 4.4474 | 0.74319
[18 empty] | 346 | 24 | 0.775 | 1319 | 5727 | 876 | 1287 | 0.1834 | 0.083323 | 2.2011 | 0.75224 | 4.3419 | 43.147 | 4.3419 | 0.75224
347 | ?? | Up | 24 | 799 | 337 | 2186 | 0.481 | 0.18163 | 0.08897 | 2.0415 | 0.69431 | 6.4866 | 16.4692 | 6.4866 | 0.69431 | 543.862 | 1130.6903 | 347 | 24 | 0.525 | 368 | 2089 | 593 | 872 | 0.14573 | 0.07474 | 1.9498 | 0.59398 | 5.6766 | 15.7384 | 5.6766 | 0.59398
347 | ?? | Up | 24 | 799 | 339 | 2176 | 0.481 | 0.1808 | 0.089498 | 2.0202 | 0.68548 | 6.4189 | 16.3939 | 6.4189 | 0.68548 | 543.862 | 1130.6903 | 347 | 24 | 0.55 | 428 | 2307 | 622 | 913 | 0.14681 | 0.075733 | 1.9385 | 0.5927 | 5.3902 | 17.3808 | 5.3902 | 0.5927
347 | ?? | Up | 24 | 800 | 339 | 2176 | 0.482 | 0.18035 | 0.089163 | 2.0227 | 0.68548 | 6.4189 | 16.3939 | 6.4189 | 0.68548 | 544.5427 | 1129.7567 | 347 | 24 | 0.575 | 518 | 2722 | 650 | 955 | 0.15831 | 0.080089 | 1.9767 | 0.62764 | 5.2548 | 20.5074 | 5.2548 | 0.62764
347 | ?? | Up | 24 | 999 | 647 | 3382 | 0.602 | 0.17976 | 0.08739 | 2.0569 | 0.69593 | 5.2272 | 25.4799 | 5.2272 | 0.69593 | 679.9977 | 1129.5643 | 347 | 24 | 0.6 | 638 | 3333 | 678 | 996 | 0.17822 | 0.086955 | 2.0496 | 0.69046 | 5.2241 | 25.1107 | 5.2241 | 0.69046
347 | ?? | Up | 24 | 1000 | 650 | 3392 | 0.602 | 0.17993 | 0.087532 | 2.0556 | 0.69579 | 5.2185 | 25.5552 | 5.2185 | 0.69579 | 680.6784 | 1130.695 | 347 | 24 | 0.625 | 732 | 3805 | 706 | 1038 | 0.18733 | 0.08814 | 2.1253 | 0.73406 | 5.1981 | 28.6667 | 5.1981 | 0.73406
347 | ?? | Up | 24 | 1004 | 664 | 3468 | 0.605 | 0.18249 | 0.088353 | 2.0655 | 0.70414 | 5.2229 | 26.1278 | 5.2229 | 0.70414 | 683.4011 | 1129.5886 | 347 | 24 | 0.65 | 826 | 4186 | 735 | 1079 | 0.19072 | 0.088546 | 2.1539 | 0.75063 | 5.0678 | 31.5372 | 5.0678 | 0.75063
347 | ?? | Up | 24 | 1200 | 1126 | 4908 | 0.723 | 0.18079 | 0.08775 | 2.0603 | 0.69908 | 4.3588 | 36.9767 | 4.3588 | 0.69908 | 816.8141 | 1129.7567 | 347 | 24 | 0.675 | 925 | 4504 | 763 | 1121 | 0.19012 | 0.088426 | 2.15 | 0.74811 | 4.8692 | 33.933 | 4.8692 | 0.74811
347 | ?? | Up | 24 | 1201 | 1132 | 4950 | 0.723 | 0.18204 | 0.087998 | 2.0687 | 0.70432 | 4.3728 | 37.2931 | 4.3728 | 0.70432 | 817.4948 | 1130.6982 | 347 | 24 | 0.7 | 1030 | 4759 | 791 | 1162 | 0.18696 | 0.088404 | 2.1148 | 0.7297 | 4.6204 | 35.8541 | 4.6204 | 0.7297
347 | ?? | Up | 24 | 1205 | 1147 | 4970 | 0.726 | 0.18156 | 0.088279 | 2.0567 | 0.69933 | 4.333 | 37.4438 | 4.333 | 0.69933 | 820.2175 | 1129.7761 | 347 | 24 | 0.725 | 1141 | 4960 | 820 | 1204 | 0.1815 | 0.088036 | 2.0616 | 0.70088 | 4.3471 | 37.3685 | 4.3471 | 0.70088
347 | ?? | Up | 24 | 1300 | 1467 | 5845 | 0.783 | 0.18346 | 0.089919 | 2.0403 | 0.69736 | 3.9843 | 44.036 | 3.9843 | 0.69736 | 884.8819 | 1130.1174 | 347 | 24 | 0.75 | 1303 | 5386 | 848 | 1245 | 0.18432 | 0.090926 | 2.0271 | 0.69449 | 4.1335 | 40.5779 | 4.1335 | 0.69449
347 | ?? | Up | 24 | 1300 | 1473 | 5866 | 0.783 | 0.18412 | 0.090287 | 2.0392 | 0.69826 | 3.9823 | 44.1942 | 3.9823 | 0.69826 | 884.8819 | 1130.1174 | 347 | 24 | 0.775 | 1434 | 5751 | 876 | 1287 | 0.18417 | 0.090587 | 2.0331 | 0.69626 | 4.0105 | 43.3278 | 4.0105 | 0.69626
347 | ?? | Up | 24 | 1302 | 1474 | 5865 | 0.784 | 0.18352 | 0.089933 | 2.0406 | 0.69761 | 3.979 | 44.1867 | 3.979 | 0.69761 | 886.2433 | 1130.4124
348 | 9 | Up | 24 | 802 | 321 | 2068 | 0.483 | 0.17055 | 0.083798 | 2.0352 | 0.6707 | 6.4424 | 15.5802 | 6.4424 | 0.6707 | 545.9041 | 1130.2362 | 348 | 24 | 0.525 | 402 | 2437 | 593 | 872 | 0.17001 | 0.081645 | 2.0822 | 0.68512 | 6.0622 | 18.3603 | 6.0622 | 0.68512
348 | 9 | Up | 24 | 1001 | 608 | 3221 | 0.603 | 0.17051 | 0.081631 | 2.0888 | 0.68832 | 5.2977 | 24.2669 | 5.2977 | 0.68832 | 681.3591 | 1129.9487 | 348 | 24 | 0.55 | 459 | 2674 | 622 | 913 | 0.17016 | 0.081218 | 2.0951 | 0.68966 | 5.8257 | 20.1458 | 5.8257 | 0.68966
348 | 9 | Up | 24 | 1200 | 1051 | 4680 | 0.723 | 0.17239 | 0.081905 | 2.1048 | 0.69739 | 4.4529 | 35.2589 | 4.4529 | 0.69739 | 816.8141 | 1129.7567 | 348 | 24 | 0.575 | 524 | 2925 | 650 | 955 | 0.17012 | 0.081017 | 2.0998 | 0.69114 | 5.5821 | 22.0368 | 5.5821 | 0.69114
348 | 9 | Up | 24 | 1301 | 1353 | 5545 | 0.783 | 0.17377 | 0.082741 | 2.1002 | 0.69866 | 4.0983 | 41.7758 | 4.0983 | 0.69866 | 885.5626 | 1130.9867 | 348 | 24 | 0.6 | 596 | 3199 | 678 | 996 | 0.17105 | 0.081231 | 2.1058 | 0.695 | 5.3674 | 24.1011 | 5.3674 | 0.695
[18 empty] | 348 | 24 | 0.625 | 675 | 3467 | 706 | 1038 | 0.17069 | 0.081276 | 2.1001 | 0.69237 | 5.1363 | 26.1202 | 5.1363 | 0.69237
[18 empty] | 348 | 24 | 0.65 | 762 | 3759 | 735 | 1079 | 0.17127 | 0.081685 | 2.0966 | 0.69241 | 4.9331 | 28.3202 | 4.9331 | 0.69241
[18 empty] | 348 | 24 | 0.675 | 856 | 4064 | 763 | 1121 | 0.17155 | 0.08183 | 2.0964 | 0.69289 | 4.7477 | 30.618 | 4.7477 | 0.69289
[18 empty] | 348 | 24 | 0.7 | 958 | 4382 | 791 | 1162 | 0.17215 | 0.082224 | 2.0936 | 0.69319 | 4.5741 | 33.0138 | 4.5741 | 0.69319
[18 empty] | 348 | 24 | 0.725 | 1067 | 4714 | 820 | 1204 | 0.17249 | 0.082326 | 2.0953 | 0.69443 | 4.418 | 35.5151 | 4.418 | 0.69443
[18 empty] | 348 | 24 | 0.75 | 1183 | 5060 | 848 | 1245 | 0.17316 | 0.082552 | 2.0976 | 0.69655 | 4.2773 | 38.1218 | 4.2773 | 0.69655
[18 empty] | 348 | 24 | 0.775 | 1307 | 5420 | 876 | 1287 | 0.17357 | 0.082564 | 2.1023 | 0.69893 | 4.1469 | 40.8341 | 4.1469 | 0.69893
349 | 12 | Up | 27 | 800 | 460 | 2696 | 0.48 | 0.22345 | 0.12099 | 1.8469 | 0.69668 | 5.8609 | 20.3116 | 5.8609 | 0.69668 | 544.5427 | 1134.464 | 349 | 27 | 0.525 | 597 | 3156 | 595 | 875 | 0.21866 | 0.12001 | 1.822 | 0.67989 | 5.2864 | 23.7772 | 5.2864 | 0.67989
349 | 12 | Up | 27 | 1000 | 921 | 4083 | 0.6 | 0.21658 | 0.12403 | 1.7462 | 0.64851 | 4.4332 | 30.7612 | 4.4332 | 0.64851 | 680.6784 | 1134.464 | 349 | 27 | 0.55 | 639 | 3417 | 624 | 916 | 0.21602 | 0.11196 | 1.9294 | 0.71561 | 5.3474 | 25.7435 | 5.3474 | 0.71561
349 | 12 | Up | 27 | 1199 | 1621 | 5840 | 0.72 | 0.21548 | 0.12664 | 1.7015 | 0.6303 | 3.6027 | 43.9983 | 3.6027 | 0.6303 | 816.1334 | 1133.5186 | 349 | 27 | 0.575 | 793 | 3738 | 652 | 958 | 0.21605 | 0.12146 | 1.7788 | 0.65977 | 4.7137 | 28.1619 | 4.7137 | 0.65977
349 | 12 | Up | 27 | 1300 | 2123 | 6986 | 0.78 | 0.21927 | 0.13013 | 1.685 | 0.62965 | 3.2906 | 52.6323 | 3.2906 | 0.62965 | 884.8819 | 1134.464 | 349 | 27 | 0.6 | 909 | 4059 | 681 | 1000 | 0.21531 | 0.12241 | 1.7589 | 0.65129 | 4.4653 | 30.5804 | 4.4653 | 0.65129
[18 empty] | 349 | 27 | 0.625 | 1038 | 4400 | 709 | 1041 | 0.21537 | 0.12391 | 1.7382 | 0.64371 | 4.2389 | 33.1494 | 4.2389 | 0.64371
[18 empty] | 349 | 27 | 0.65 | 1179 | 4761 | 737 | 1083 | 0.21532 | 0.12499 | 1.7227 | 0.63788 | 4.0382 | 35.8692 | 4.0382 | 0.63788
[18 empty] | 349 | 27 | 0.675 | 1333 | 5143 | 766 | 1125 | 0.21555 | 0.12607 | 1.7097 | 0.63344 | 3.8582 | 38.7472 | 3.8582 | 0.63344
[18 empty] | 349 | 27 | 0.7 | 1499 | 5544 | 794 | 1166 | 0.2163 | 0.12734 | 1.6987 | 0.63044 | 3.6985 | 41.7683 | 3.6985 | 0.63044
[18 empty] | 349 | 27 | 0.725 | 1677 | 5966 | 822 | 1208 | 0.21686 | 0.12811 | 1.6928 | 0.62907 | 3.5575 | 44.9476 | 3.5575 | 0.62907
[18 empty] | 349 | 27 | 0.75 | 1868 | 6408 | 851 | 1250 | 0.21754 | 0.1288 | 1.689 | 0.62866 | 3.4304 | 48.2776 | 3.4304 | 0.62866
[18 empty] | 349 | 27 | 0.775 | 2071 | 6870 | 879 | 1291 | 0.21865 | 0.12961 | 1.6869 | 0.62945 | 3.3172 | 51.7583 | 3.3172 | 0.62945
350 | 18 | Up | 28.8 | 1418 | 3530 | 9090 | 0.848 | 0.2398 | 0.16672 | 1.4383 | 0.56206 | 2.5751 | 68.4837 | 2.5751 | 0.56206 | 965.202 | 1138.2099 | 350 | 28.8 | 0.85 | 3566 | 9247 | 967 | 1421 | 0.24291 | 0.16736 | 1.4514 | 0.57086 | 2.5931 | 69.6665 | 2.5931 | 0.57086
350 | 18 | Up | 28.8 | 1420 | 3530 | 9090 | 0.849 | 0.23913 | 0.16602 | 1.4403 | 0.56206 | 2.5751 | 68.4837 | 2.5751 | 0.56206 | 966.5633 | 1138.4727 |  | No more data
350 | 18 | Up | 28.8 | 1420 | 3580 | 9310 | 0.849 | 0.24491 | 0.16837 | 1.4546 | 0.57445 | 2.6006 | 70.1412 | 2.6006 | 0.57445 | 966.5633 | 1138.4727
350 | 18 | Up | 28.8 | 1423 | 3560 | 9420 | 0.851 | 0.24676 | 0.16638 | 1.4832 | 0.58794 | 2.6461 | 70.9699 | 2.6461 | 0.58794 | 968.6054 | 1138.1967
350 | 18 | Up | 28.8 | 1423 | 3590 | 9310 | 0.851 | 0.24388 | 0.16778 | 1.4536 | 0.57285 | 2.5933 | 70.1412 | 2.5933 | 0.57285 | 968.6054 | 1138.1967
350 | 18 | Up | 28.8 | 1423 | 3601 | 9200 | 0.851 | 0.241 | 0.16829 | 1.432 | 0.56101 | 2.5548 | 69.3124 | 2.5548 | 0.56101 | 968.6054 | 1138.1967
351 | 16 | Up | 29.5 | 800 | 618 | 2978 | 0.479 | 0.24682 | 0.16254 | 1.5185 | 0.60201 | 4.8188 | 22.4361 | 4.8188 | 0.60201 | 544.5427 | 1136.8324 | 351 | 29.5 | 0.525 | 796 | 3560 | 596 | 876 | 0.24608 | 0.15946 | 1.5432 | 0.6109 | 4.4724 | 26.8209 | 4.4724 | 0.6109
351 | 16 | Up | 29.5 | 1000 | 1219 | 4681 | 0.599 | 0.2483 | 0.16416 | 1.5126 | 0.60147 | 3.84 | 35.2665 | 3.84 | 0.60147 | 680.6784 | 1136.3579 | 351 | 29.5 | 0.55 | 911 | 3888 | 625 | 918 | 0.24473 | 0.15858 | 1.5433 | 0.60923 | 4.2678 | 29.292 | 4.2678 | 0.60923
351 | 16 | Up | 29.5 | 1200 | 2105 | 6600 | 0.719 | 0.24312 | 0.16404 | 1.482 | 0.58314 | 3.1354 | 49.7241 | 3.1354 | 0.58314 | 816.8141 | 1136.0418 | 351 | 29.5 | 0.575 | 1044 | 4236 | 653 | 960 | 0.24381 | 0.15891 | 1.5343 | 0.60456 | 4.0575 | 31.9139 | 4.0575 | 0.60456
351 | 16 | Up | 29.5 | 1203 | 2118 | 6600 | 0.721 | 0.24191 | 0.16383 | 1.4766 | 0.57956 | 3.1161 | 49.7241 | 3.1161 | 0.57956 | 818.8561 | 1135.7228 | 351 | 29.5 | 0.6 | 1192 | 4603 | 682 | 1001 | 0.24368 | 0.16004 | 1.5226 | 0.59978 | 3.8616 | 34.6788 | 3.8616 | 0.59978
351 | 16 | Up | 29.5 | 1300 | 2767 | 7757 | 0.779 | 0.24347 | 0.1696 | 1.4355 | 0.56525 | 2.8034 | 58.4409 | 2.8034 | 0.56525 | 884.8819 | 1135.9203 | 351 | 29.5 | 0.625 | 1358 | 4990 | 710 | 1043 | 0.24332 | 0.16118 | 1.5096 | 0.59424 | 3.6745 | 37.5945 | 3.6745 | 0.59424
351 | 16 | Up | 29.5 | 1402 | 3464 | 9160 | 0.84 | 0.24719 | 0.16927 | 1.4603 | 0.57939 | 2.6443 | 69.0111 | 2.6443 | 0.57939 | 954.3111 | 1136.0847 | 351 | 29.5 | 0.65 | 1540 | 5396 | 738 | 1085 | 0.24314 | 0.16236 | 1.4975 | 0.58924 | 3.5039 | 40.6533 | 3.5039 | 0.58924
351 | 16 | Up | 29.5 | 1419 | 3615 | 9383 | 0.85 | 0.24718 | 0.17038 | 1.4508 | 0.57559 | 2.5956 | 70.6912 | 2.5956 | 0.57559 | 965.8827 | 1136.3325 | 351 | 29.5 | 0.675 | 1738 | 5821 | 767 | 1127 | 0.2431 | 0.16351 | 1.4868 | 0.585 | 3.3493 | 43.8552 | 3.3493 | 0.585
351 | 16 | Up | 29.5 | 1420 | 3616 | 9383 | 0.851 | 0.24683 | 0.17007 | 1.4514 | 0.57543 | 2.5949 | 70.6912 | 2.5949 | 0.57543 | 966.5633 | 1135.7971 | 351 | 29.5 | 0.7 | 1953 | 6266 | 795 | 1168 | 0.24364 | 0.16505 | 1.4761 | 0.58142 | 3.2084 | 47.2078 | 3.2084 | 0.58142
351 | 16 | Up | 29.5 | 1420 | 3653 | 9423 | 0.851 | 0.24789 | 0.17181 | 1.4428 | 0.57325 | 2.5795 | 70.9925 | 2.5795 | 0.57325 | 966.5633 | 1135.7971 | 351 | 29.5 | 0.725 | 2172 | 6691 | 824 | 1210 | 0.24242 | 0.1651 | 1.4683 | 0.57688 | 3.0806 | 50.4097 | 3.0806 | 0.57688
[18 empty] | 351 | 29.5 | 0.75 | 2422 | 7175 | 852 | 1252 | 0.2428 | 0.16619 | 1.461 | 0.57447 | 2.9624 | 54.0562 | 2.9624 | 0.57447
[18 empty] | 351 | 29.5 | 0.775 | 2691 | 7688 | 880 | 1294 | 0.24355 | 0.16725 | 1.4562 | 0.57348 | 2.8569 | 57.9211 | 2.8569 | 0.57348
[18 empty] | 351 | 29.5 | 0.8 | 3005 | 8218 | 909 | 1335 | 0.24459 | 0.17008 | 1.4381 | 0.56756 | 2.7348 | 61.9141 | 2.7348 | 0.56756
[18 empty] | 351 | 29.5 | 0.825 | 3301 | 8787 | 937 | 1377 | 0.24582 | 0.17025 | 1.4438 | 0.57125 | 2.6619 | 66.2009 | 2.6619 | 0.57125
[18 empty] | 351 | 29.5 | 0.85 | 3616 | 9390 | 966 | 1419 | 0.24737 | 0.17043 | 1.4515 | 0.57607 | 2.5968 | 70.7439 | 2.5968 | 0.57607
352 | 17 | Up | 29.5 | 1202 | 2160 | 6670 | 0.719 | 0.24488 | 0.16749 | 1.4621 | 0.57736 | 3.088 | 50.2515 | 3.088 | 0.57736 | 818.1754 | 1137.9353 | 352 | 29.5 | 0.725 | 2307 | 6936 | 825 | 1212 | 0.25046 | 0.1745 | 1.4353 | 0.57322 | 3.0065 | 52.2556 | 3.0065 | 0.57322
352 | 17 | Up | 29.5 | 1407 | 3660 | 9365 | 0.842 | 0.25093 | 0.17695 | 1.4181 | 0.56688 | 2.5587 | 70.5556 | 2.5587 | 0.56688 | 957.7145 | 1137.4282 | 352 | 29.5 | 0.75 | 2836 | 7891 | 853 | 1254 | 0.26618 | 0.19367 | 1.3744 | 0.56585 | 2.7824 | 59.4505 | 2.7824 | 0.56585
352 | 17 | Up | 29.5 | 1407 | 3660 | 9362 | 0.842 | 0.25085 | 0.17695 | 1.4176 | 0.5666 | 2.5579 | 70.533 | 2.5579 | 0.5666 | 957.7145 | 1137.4282 | 352 | 29.5 | 0.775 | 3234 | 8610 | 882 | 1296 | 0.27191 | 0.20007 | 1.3591 | 0.56555 | 2.6623 | 64.8674 | 2.6623 | 0.56555
352 | 17 | Up | 29.5 | 1407 | 3660 | 9390 | 0.842 | 0.2516 | 0.17695 | 1.4219 | 0.56915 | 2.5656 | 70.7439 | 2.5656 | 0.56915 | 957.7145 | 1137.4282 | 352 | 29.5 | 0.8 | 3503 | 9093 | 910 | 1337 | 0.26983 | 0.19738 | 1.3671 | 0.56667 | 2.5958 | 68.5063 | 2.5958 | 0.56667
352 | 17 | Up | 29.5 | 1417 | 3650 | 9360 | 0.848 | 0.24727 | 0.17276 | 1.4313 | 0.56798 | 2.5644 | 70.5179 | 2.5644 | 0.56798 | 964.5213 | 1137.4072 | 352 | 29.5 | 0.825 | 3640 | 9340 | 939 | 1379 | 0.26053 | 0.18692 | 1.3938 | 0.56771 | 2.5659 | 70.3672 | 2.5659 | 0.56771
353 | 2 | Up | 30 | 804 | 648 | 3087 | 0.486 | 0.25332 | 0.1679 | 1.5087 | 0.60595 | 4.7639 | 23.2573 | 4.7639 | 0.60595 | 547.2654 | 1126.0606 | 353 | 30 | 0.525 | 814 | 3586 | 591 | 869 | 0.25189 | 0.16704 | 1.508 | 0.60395 | 4.4054 | 27.0168 | 4.4054 | 0.60395
353 | 2 | Up | 30 | 1000 | 1269 | 4710 | 0.604 | 0.24984 | 0.17089 | 1.462 | 0.58315 | 3.7116 | 35.485 | 3.7116 | 0.58315 | 680.6784 | 1126.951 | 353 | 30 | 0.55 | 941 | 3924 | 620 | 910 | 0.25135 | 0.16816 | 1.4947 | 0.59802 | 4.17 | 29.5633 | 4.17 | 0.59802
353 | 2 | Up | 30 | 1203 | 2278 | 6773 | 0.727 | 0.24825 | 0.1762 | 1.4089 | 0.56018 | 2.9732 | 51.0275 | 2.9732 | 0.56018 | 818.8561 | 1126.3496 | 353 | 30 | 0.575 | 1082 | 4279 | 648 | 952 | 0.25044 | 0.16888 | 1.483 | 0.59224 | 3.9547 | 32.2378 | 3.9547 | 0.59224
353 | 2 | Up | 30 | 1300 | 2896 | 7842 | 0.786 | 0.24614 | 0.17751 | 1.3866 | 0.54897 | 2.7079 | 59.0813 | 2.7079 | 0.54897 | 884.8819 | 1125.804 | 353 | 30 | 0.6 | 1240 | 4649 | 676 | 993 | 0.25009 | 0.17054 | 1.4665 | 0.58523 | 3.7492 | 35.0254 | 3.7492 | 0.58523
353 | 2 | Up | 30 | 1300 | 2898 | 7922 | 0.786 | 0.24865 | 0.17763 | 1.3998 | 0.55701 | 2.7336 | 59.684 | 2.7336 | 0.55701 | 884.8819 | 1125.804 | 353 | 30 | 0.625 | 1413 | 5035 | 704 | 1034 | 0.2498 | 0.17212 | 1.4513 | 0.57885 | 3.5633 | 37.9335 | 3.5633 | 0.57885
[18 empty] | 353 | 30 | 0.65 | 1601 | 5436 | 732 | 1076 | 0.24905 | 0.17306 | 1.4391 | 0.57311 | 3.3954 | 40.9546 | 3.3954 | 0.57311
[18 empty] | 353 | 30 | 0.675 | 1806 | 5853 | 760 | 1117 | 0.24883 | 0.17451 | 1.4259 | 0.56762 | 3.2409 | 44.0963 | 3.2409 | 0.56762
[18 empty] | 353 | 30 | 0.7 | 2026 | 6286 | 789 | 1158 | 0.24865 | 0.1757 | 1.4152 | 0.56316 | 3.1027 | 47.3585 | 3.1027 | 0.56316
[18 empty] | 353 | 30 | 0.725 | 2261 | 6734 | 817 | 1200 | 0.24806 | 0.1762 | 1.4078 | 0.55952 | 2.9783 | 50.7337 | 2.9783 | 0.55952
[18 empty] | 353 | 30 | 0.75 | 2513 | 7198 | 845 | 1241 | 0.24792 | 0.17706 | 1.4002 | 0.55633 | 2.8643 | 54.2295 | 2.8643 | 0.55633
[18 empty] | 353 | 30 | 0.775 | 2780 | 7677 | 873 | 1283 | 0.24739 | 0.17726 | 1.3956 | 0.55393 | 2.7615 | 57.8382 | 2.7615 | 0.55393
354 | 3 | Up | 30 | 800 | 657 | 3152 | 0.482 | 0.26124 | 0.1728 | 1.5118 | 0.61663 | 4.7976 | 23.747 | 4.7976 | 0.61663 | 544.5427 | 1129.7567 | 354 | 30 | 0.525 | 822 | 3694 | 593 | 871 | 0.25829 | 0.16752 | 1.5418 | 0.62529 | 4.4939 | 27.8305 | 4.4939 | 0.62529
354 | 3 | Up | 30 | 1000 | 1281 | 4782 | 0.603 | 0.25366 | 0.17251 | 1.4704 | 0.59098 | 3.733 | 36.0274 | 3.733 | 0.59098 | 680.6784 | 1128.8199 | 354 | 30 | 0.55 | 935 | 4041 | 621 | 913 | 0.25715 | 0.16544 | 1.5543 | 0.62897 | 4.3219 | 30.4447 | 4.3219 | 0.62897
354 | 3 | Up | 30 | 1200 | 2172 | 6960 | 0.723 | 0.25638 | 0.16927 | 1.5147 | 0.61202 | 3.2044 | 52.4364 | 3.2044 | 0.61202 | 816.8141 | 1129.7567 | 354 | 30 | 0.575 | 1068 | 4404 | 649 | 654 | 0.54617 | 0.51415 | 1.0623 | 0.62648 | 4.1236 | 33.1796 | 4.1236 | 0.62648
354 | 3 | Up | 30 | 1300 | 2940 | 8040 | 0.783 | 0.25235 | 0.18021 | 1.4004 | 0.56136 | 2.7347 | 60.5731 | 2.7347 | 0.56136 | 884.8819 | 1130.1174 | 354 | 30 | 0.6 | 1219 | 4783 | 678 | 996 | 0.25575 | 0.16614 | 1.5394 | 0.62123 | 3.9237 | 36.0349 | 3.9237 | 0.62123
[18 empty] | 354 | 30 | 0.625 | 1389 | 5179 | 706 | 1037 | 0.25546 | 0.16773 | 1.523 | 0.61429 | 3.7286 | 39.0184 | 3.7286 | 0.61429
[18 empty] | 354 | 30 | 0.65 | 1578 | 5592 | 734 | 1078 | 0.25525 | 0.16963 | 1.5048 | 0.60667 | 3.5437 | 42.1299 | 3.5437 | 0.60667
[18 empty] | 354 | 30 | 0.675 | 1785 | 6021 | 762 | 1120 | 0.25461 | 0.1711 | 1.4881 | 0.5992 | 3.3731 | 45.362 | 3.3731 | 0.5992
[18 empty] | 354 | 30 | 0.7 | 2012 | 6460 | 791 | 1161 | 0.25422 | 0.17313 | 1.4683 | 0.59078 | 3.2107 | 48.6694 | 3.2107 | 0.59078
[18 empty] | 354 | 30 | 0.725 | 2257 | 6929 | 819 | 1203 | 0.25397 | 0.17458 | 1.4548 | 0.58504 | 3.07 | 52.2028 | 3.07 | 0.58504
[18 empty] | 354 | 30 | 0.75 | 2521 | 7407 | 847 | 1244 | 0.25389 | 0.17635 | 1.4397 | 0.57889 | 2.9381 | 55.8041 | 2.9381 | 0.57889
[18 empty] | 354 | 30 | 0.775 | 2804 | 7902 | 875 | 1286 | 0.25345 | 0.17754 | 1.4275 | 0.5735 | 2.8181 | 59.5334 | 2.8181 | 0.5735
355 | 10 | Up | 30 | 800 | 671 | 3059 | 0.481 | 0.25354 | 0.17648 | 1.4366 | 0.57724 | 4.5589 | 23.0464 | 4.5589 | 0.57724 | 544.5427 | 1132.1055 | 355 | 30 | 0.525 | 866 | 3655 | 594 | 873 | 0.25439 | 0.17528 | 1.4513 | 0.58415 | 4.2206 | 27.5366 | 4.2206 | 0.58415
355 | 10 | Up | 30 | 1000 | 1326 | 4802 | 0.601 | 0.25472 | 0.17857 | 1.4265 | 0.57451 | 3.6214 | 36.1781 | 3.6214 | 0.57451 | 680.6784 | 1132.5764 | 355 | 30 | 0.55 | 997 | 4010 | 623 | 915 | 0.25406 | 0.17526 | 1.4496 | 0.58308 | 4.0221 | 30.2112 | 4.0221 | 0.58308
355 | 10 | Up | 30 | 1201 | 2320 | 6813 | 0.722 | 0.25055 | 0.18035 | 1.3892 | 0.55492 | 2.9366 | 51.3289 | 2.9366 | 0.55492 | 817.4948 | 1132.2642 | 355 | 30 | 0.575 | 1144 | 4380 | 651 | 956 | 0.25421 | 0.17632 | 1.4418 | 0.58009 | 3.8287 | 32.9988 | 3.8287 | 0.58009
355 | 10 | Up | 30 | 1300 | 2988 | 8000 | 0.782 | 0.2511 | 0.18315 | 1.371 | 0.54823 | 2.6774 | 60.2717 | 2.6774 | 0.54823 | 884.8819 | 1131.5626 | 355 | 30 | 0.6 | 1307 | 4763 | 679 | 998 | 0.25366 | 0.17707 | 1.4326 | 0.57578 | 3.6442 | 35.8843 | 3.6442 | 0.57578
[18 empty] | 355 | 30 | 0.625 | 1487 | 5162 | 708 | 1040 | 0.25316 | 0.17802 | 1.4221 | 0.57098 | 3.4714 | 38.8903 | 3.4714 | 0.57098
[18 empty] | 355 | 30 | 0.65 | 1682 | 5574 | 736 | 1081 | 0.25302 | 0.17931 | 1.4111 | 0.56641 | 3.3139 | 41.9943 | 3.3139 | 0.56641
[18 empty] | 355 | 30 | 0.675 | 1894 | 6002 | 764 | 1123 | 0.25245 | 0.18009 | 1.4018 | 0.56205 | 3.169 | 45.2188 | 3.169 | 0.56205
[18 empty] | 355 | 30 | 0.7 | 2122 | 6443 | 793 | 1164 | 0.25224 | 0.18119 | 1.3921 | 0.55795 | 3.0363 | 48.5413 | 3.0363 | 0.55795
[18 empty] | 355 | 30 | 0.725 | 2367 | 6899 | 821 | 1206 | 0.25161 | 0.18172 | 1.3846 | 0.55423 | 2.9147 | 51.9768 | 2.9147 | 0.55423
[18 empty] | 355 | 30 | 0.75 | 2627 | 7370 | 849 | 1248 | 0.251 | 0.182 | 1.3791 | 0.55138 | 2.8055 | 55.5253 | 2.8055 | 0.55138
[18 empty] | 355 | 30 | 0.775 | 2904 | 7855 | 878 | 1289 | 0.25077 | 0.1826 | 1.3734 | 0.54882 | 2.7049 | 59.1793 | 2.7049 | 0.54882
356 | 22 | Up | 30 | 799 | 710 | 3186 | 0.479 | 0.26472 | 0.18744 | 1.4123 | 0.57985 | 4.4873 | 24.0032 | 4.4873 | 0.57985 | 543.862 | 1135.4114 | 356 | 30 | 0.525 | 918 | 3792 | 596 | 876 | 0.26212 | 0.1839 | 1.4253 | 0.58233 | 4.1307 | 28.5688 | 4.1307 | 0.58233
356 | 22 | Up | 30 | 999 | 1395 | 4885 | 0.599 | 0.25964 | 0.18842 | 1.378 | 0.56031 | 3.5018 | 36.8034 | 3.5018 | 0.56031 | 679.9977 | 1135.2216 | 356 | 30 | 0.55 | 1050 | 4139 | 625 | 918 | 0.26052 | 0.18277 | 1.4254 | 0.58058 | 3.9419 | 31.1831 | 3.9419 | 0.58058
356 | 22 | Up | 30 | 1200 | 2435 | 6955 | 0.719 | 0.2562 | 0.18976 | 1.3501 | 0.54532 | 2.8563 | 52.3987 | 2.8563 | 0.54532 | 816.8141 | 1136.0418 | 356 | 30 | 0.575 | 1201 | 4503 | 653 | 960 | 0.25918 | 0.1828 | 1.4178 | 0.57599 | 3.7494 | 33.9254 | 3.7494 | 0.57599
356 | 22 | Up | 30 | 1300 | 3109 | 8070 | 0.779 | 0.25329 | 0.19057 | 1.3292 | 0.53382 | 2.5957 | 60.7991 | 2.5957 | 0.53382 | 884.8819 | 1135.9203 | 356 | 30 | 0.6 | 1371 | 4884 | 682 | 1001 | 0.25855 | 0.18407 | 1.4046 | 0.56995 | 3.5624 | 36.7959 | 3.5624 | 0.56995
356 | 22 | Up | 30 | 1400 | 3967 | 9345 | 0.839 | 0.25291 | 0.19468 | 1.2991 | 0.52133 | 2.3557 | 70.4049 | 2.3557 | 0.52133 | 952.9498 | 1135.8162 | 356 | 30 | 0.625 | 1561 | 5284 | 710 | 1043 | 0.25765 | 0.18527 | 1.3907 | 0.56331 | 3.385 | 39.8095 | 3.385 | 0.56331
356 | 22 | Up | 30 | 1403 | 4008 | 9550 | 0.841 | 0.25735 | 0.19544 | 1.3168 | 0.53307 | 2.3827 | 71.9493 | 2.3827 | 0.53307 | 954.9918 | 1135.5432 | 356 | 30 | 0.65 | 1770 | 5700 | 738 | 1085 | 0.25684 | 0.18661 | 1.3763 | 0.55661 | 3.2203 | 42.9436 | 3.2203 | 0.55661
[18 empty] | 356 | 30 | 0.675 | 1997 | 6135 | 767 | 1127 | 0.25622 | 0.18787 | 1.3638 | 0.55087 | 3.0721 | 46.2209 | 3.0721 | 0.55087
[18 empty] | 356 | 30 | 0.7 | 2244 | 6586 | 795 | 1168 | 0.25608 | 0.18965 | 1.3503 | 0.54528 | 2.9349 | 49.6187 | 2.9349 | 0.54528
[18 empty] | 356 | 30 | 0.725 | 2510 | 7056 | 824 | 1210 | 0.25564 | 0.1908 | 1.3399 | 0.5406 | 2.8112 | 53.1596 | 2.8112 | 0.5406
[18 empty] | 356 | 30 | 0.75 | 2795 | 7542 | 852 | 1252 | 0.25522 | 0.19179 | 1.3307 | 0.53648 | 2.6984 | 56.8211 | 2.6984 | 0.53648
[18 empty] | 356 | 30 | 0.775 | 3099 | 8047 | 880 | 1294 | 0.25492 | 0.19261 | 1.3235 | 0.53326 | 2.5966 | 60.6258 | 2.5966 | 0.53326
[18 empty] | 356 | 30 | 0.8 | 3422 | 8568 | 909 | 1335 | 0.25501 | 0.19368 | 1.3166 | 0.53058 | 2.5038 | 64.551 | 2.5038 | 0.53058
[18 empty] | 356 | 30 | 0.825 | 3764 | 9108 | 937 | 1377 | 0.2548 | 0.19413 | 1.3125 | 0.52868 | 2.4198 | 68.6193 | 2.4198 | 0.52868
357 | 11 | Up | 34 | 804 | 926 | 3360 | 0.483 | 0.27572 | 0.23994 | 1.1491 | 0.48151 | 3.6285 | 25.3141 | 3.6285 | 0.48151 | 547.2654 | 1133.0547 | 357 | 34 | 0.525 | 1183 | 3994 | 595 | 875 | 0.27671 | 0.2378 | 1.1636 | 0.48847 | 3.3762 | 30.0906 | 3.3762 | 0.48847
357 | 11 | Up | 34 | 999 | 1782 | 5226 | 0.6 | 0.27777 | 0.24069 | 1.154 | 0.48535 | 2.9327 | 39.3725 | 2.9327 | 0.48535 | 679.9977 | 1133.3295 | 357 | 34 | 0.55 | 1360 | 4384 | 624 | 916 | 0.27715 | 0.23829 | 1.1631 | 0.48862 | 3.2235 | 33.0289 | 3.2235 | 0.48862
357 | 11 | Up | 34 | 1100 | 2390 | 6294 | 0.66 | 0.27592 | 0.24181 | 1.1411 | 0.4783 | 2.6335 | 47.4188 | 2.6335 | 0.4783 | 748.7462 | 1134.464 | 357 | 34 | 0.575 | 1558 | 4791 | 652 | 958 | 0.27691 | 0.23863 | 1.1604 | 0.48728 | 3.0751 | 36.0952 | 3.0751 | 0.48728
357 | 11 | Up | 34 | 1200 | 3097 | 7439 | 0.72 | 0.27403 | 0.24135 | 1.1354 | 0.47428 | 2.402 | 56.0451 | 2.402 | 0.47428 | 816.8141 | 1134.464 | 357 | 34 | 0.6 | 1776 | 5213 | 681 | 1000 | 0.27652 | 0.23916 | 1.1562 | 0.48517 | 2.9352 | 39.2745 | 2.9352 | 0.48517
357 | 11 | Up | 34 | 1300 | 3974 | 8745 | 0.78 | 0.27448 | 0.24359 | 1.1268 | 0.47111 | 2.2006 | 65.8845 | 2.2006 | 0.47111 | 884.8819 | 1134.464 | 357 | 34 | 0.625 | 2015 | 5652 | 709 | 1041 | 0.27666 | 0.24053 | 1.1502 | 0.48277 | 2.805 | 42.582 | 2.805 | 0.48277
[18 empty] | 357 | 34 | 0.65 | 2275 | 6106 | 737 | 1083 | 0.27615 | 0.24118 | 1.145 | 0.48013 | 2.684 | 46.0024 | 2.684 | 0.48013
[18 empty] | 357 | 34 | 0.675 | 2556 | 6577 | 766 | 1125 | 0.27565 | 0.24174 | 1.1403 | 0.47774 | 2.5732 | 49.5509 | 2.5732 | 0.47774
[18 empty] | 357 | 34 | 0.7 | 2858 | 7063 | 794 | 1166 | 0.27557 | 0.24278 | 1.135 | 0.47548 | 2.4713 | 53.2124 | 2.4713 | 0.47548
[18 empty] | 357 | 34 | 0.725 | 3180 | 7565 | 822 | 1208 | 0.27499 | 0.24293 | 1.132 | 0.47369 | 2.3789 | 56.9944 | 2.3789 | 0.47369
[18 empty] | 357 | 34 | 0.75 | 3523 | 8083 | 851 | 1250 | 0.2744 | 0.2429 | 1.1297 | 0.47223 | 2.2944 | 60.897 | 2.2944 | 0.47223
[18 empty] | 357 | 34 | 0.775 | 3886 | 8617 | 879 | 1291 | 0.27425 | 0.24321 | 1.1276 | 0.47124 | 2.2174 | 64.9201 | 2.2174 | 0.47124

## BD;Mike Scully's ATM Calculator
Accel Gravity | 9.8066 | m / sec^2 | 32.174 | ft / sec^2 | UPDATED
Units Conversion | 0.3048 | m / ft | 3.2808 | ft / m
Units Conversion | 0.45359 | kg / lb | 2.2046 | lb / kg
Units Conversion | 4.4482 | newton / lb | 0.22481 | lb / newton
Units Conversion | 1 | n-m / joule | 0.73756 | ft-lb / joule
Units Conversion | 1.8 | deg (R / K) | 6076.115 | ft / nm
Temp (absolute zero) | -273.15 | deg C | -459.67 | deg F
Temperature (SLS) | 15 | deg C | 59 | deg F
Temperature (SLS) | 288.15 | deg K | 518.67 | deg R
Lapse Rate | -6.5 | (deg K) / km | -3.5662 | (deg F) / k
Lapse Rate | -1.9812 | (deg C) / k
Mean Molecular Wt | 28.9644
Universal Gas Const | 8314.32 | joule / K-mol | 1545.3206 | ft-lb / R-mol
Gas Constant for Air | 287.0531 | joule / K-kg | 53.3524 | ft-lb / R-lb
Pressure Exponent | 5.2559
Altitude Factor | -0.022558 | (1 / km) | -0.0068756 | (1 / k)
Pressure (SLS) | 101325 | newton / m^2 | 2116.2166 | lb / ft^2
Ratio Specific Heat | 1.4
Density Factor | 352.9835 | (kg / m^3) / K | 1.2328 | (slug / ft^3) / R
Speed of Sound Factor | 401.8743 | (m / sec)^2 / K | 2403.1883 | (ft / sec)^2 / R
Speed of Sound (SLS) | 340.2941 | m / sec | 1116.4505 | ft / sec
Speed of Sound (SLS) | 661.4789 | kt
Viscosity Factor | 1.458e-06 | kg / (m-sec-K^0.5) | 2.2697e-08 | slug / (ft-sec-F^0.5)
Sutherland's Constant | 110.4 | deg K | 198.72 | deg R
Altitude, 1000 ft | 0 | 25 |  | 0.68244
Temperature, deg F | 59 | -30.154 |  | 75.22
Std Temperature, deg F | 59 | -30.154 |  | 56.5663
Temperature, deg R | 518.67 | 429.516 |  | 534.89
Theta (absolute temp ratio) | 1 | 0.82811 |  | 1.0313
Delta (absolute press ratio) | 1 | 0.37109 |  | 0.97558
Delta*sqrt(Theta) | 1 | 0.3377 |  | 0.99072
Density Ratio | 1 | 0.44812 |  | 0.946
Pressure (psi) | 14.696 | 5.4536 |  | 14.3372
Density, slug / cuft | 0.0023769 | 0.0010651 |  | 0.0022485
Viscosity, slug / (ft-sec) | 3.7372e-07 | 3.216e-07 |  | 3.8273e-07
Kinematic Viscosity, ft^2 / sec | 0.00015723 | 0.00030193 |  | 0.00017021
Speed of Sound, kt | 661.4789 | 601.9495 |  | 671.7422
Speed of Sound, ft / sec | 1116.4505 | 1015.9763 |  | 1133.7731
Density, kg / m^3 | 1.225 | 0.54895 |  | 1.1588
Speed of Sound, m / sec | 340.2941 | 309.6696 |  | 345.574
REFERENCE: U. S. Standard Atmosphere, 1962

## BE;T over HP vs DL Calculs
Std. day Density = | 0.0023769
Constant = | 37.9212
Density Weighted Disc Loading | FM | FM
| 1 | 0.7 | 0.75
2 | 26.8144 | 18.77 | 20.1108
4 | 18.9606 | 13.2724 | 14.2205
7.5 | 13.8469 | 9.6928 | 10.3852
8 | 13.4072 | 9.385 | 10.0554
10 | 11.9917 | 8.3942 | 8.9938
12 | 10.9469 | 7.6628 | 8.2102
14.4 | 9.9931 | 6.9952 | 7.4948
16 | 9.4803 | 6.6362 | 7.1102
18 | 8.9381 | 6.2567 | 6.7036
20 | 8.4794 | 5.9356 | 6.3596
22 | 8.0848 | 5.6594 | 6.0636
24 | 7.7406 | 5.4184 | 5.8055
26 | 7.437 | 5.2059 | 5.5777
28 | 7.1664 | 5.0165 | 5.3748
30 | 6.9234 | 4.8464 | 5.1926
32 | 6.7036 | 4.6925 | 5.0277
34 | 6.5034 | 4.5524 | 4.8776
36 | 6.3202 | 4.4241 | 4.7402
38 | 6.1516 | 4.3061 | 4.6137
40 | 5.9959 | 4.1971 | 4.4969
42 | 5.8514 | 4.096 | 4.3885
44 | 5.7168 | 4.0018 | 4.2876
46 | 5.5912 | 3.9138 | 4.1934
48 | 5.4735 | 3.8314 | 4.1051
50 | 5.3629 | 3.754 | 4.0222
52 | 5.2587 | 3.6811 | 3.944
54 | 5.1604 | 3.6123 | 3.8703
56 | 5.0674 | 3.5472 | 3.8006
58 | 4.9793 | 3.4855 | 3.7345
60 | 4.8956 | 3.4269 | 3.6717
62 | 4.816 | 3.3712 | 3.612
64 | 4.7402 | 3.3181 | 3.5551
66 | 4.6678 | 3.2674 | 3.5008
68 | 4.5986 | 3.219 | 3.449
70 | 4.5325 | 3.1727 | 3.3993
72 | 4.4691 | 3.1283 | 3.3518
74 | 4.4083 | 3.0858 | 3.3062
76 | 4.3499 | 3.0449 | 3.2624
78 | 4.2937 | 3.0056 | 3.2203
80 | 4.2397 | 2.9678 | 3.1798